## XII 07-69
CODE | Item | Qty
07-69-00001 | personal desktop computer | 10000
processor::
intel , pentium 4,1.8ghz ,32kb
internal cache
memory:
IGB,non-parity sdram.
hard disk:
75GB (Enhanced IDE)
video card(AGP4x)
Graphics chipset ati range 128 uhra.
Video memory type sdram
Max resolution 1600* 1200
Multimedia device
07-69-00002 | DVD16x maximum (variable speed) | 5000
LAN card :
Intel 10/100 base T
sound card:
pro.16compatiblesound system
keyboard .stadard 104 key
mouse :
warranty 1year
power supply 240 W
power type 220 Volt AC
17 inch colour monitor
DSLAM STACKABLE HIGHDENSITY Ac w/2p euro(software)
07-69-00003 | 8610-A1-402 | 40
Ip CONSERVATIVE MCP CARDS GS20000000
07-69-00004 | 8000-B2-211 | 40
07-69-00005 | REACHDSL AN12 PORT CO CAR 8312-B3-011 | 80
07-69-00006 | REACHDSL MODEM 10 BT EURO 6350-A3-302 | 600
07-69-00007 | REACHDSL MODEM 10 BT EURO 6351-A3-302 | 240
07-69-00008 | 10 kva UPS with failover. | 40
07-69-00009 | Cisco 7513 router | 6
2 ports ATM STM1 module .
24 port ATME1 module.
07-69-00010 | Cisco 3660 | 60
07-69-00011 | 1*4 ATAM E1 ports module | 60
07-69-00012 | 1*4 port serial module (2mb). | 60
07-69-00013 | 3*16 analog modems module | 30
07-69-00014 | cisco 2912 10/ 100 switch | 30
07-69-00015 | cisco routed WAN management suite. | 2
07-69-00016 | sun 420R workgrop rack server which includes: | 8
dual 450 MHz processors , 4MB cache
2GB RAM.
36*2 GB HARD DISK
rent of 40 mbps down link &20 mbps up link for 5 years from
tow different providers, one in europe and the other isin Asi
exchanges
07-69-00017 | category (A) | 2
Initial capacity 100 E1
final cabacity 300 E1
Traffic per trunk .75 Erlang
Type : Transit
Trunks : 60*2 Mbps(ITU-T no.7)
40*2 Mbps (ITU- TR2)
07-69-00018 | category( B) : | 3
initial capacity 300 E1
final cabacity 500 E1
Traffic per trunk .75 Erlang
Type : Transit
trunks : 250*2mbps (ITU-T NO.7)
50* Mbps (ITU-T R2)
07-69-00019 | US. Robbotics external | 1000
07-69-00020 | racks (with UPS + FAN) | 100
07-69-00021 | genereter 50 K.V.A | 40
07-69-00022 | genereter 7.5K.V.A | 40
07-69-00023 | TRUCKS | 40
07-69-00024 | VHF Multihandest wirleless stition : | 1
07-69-00025 | fixed station | 30
07-69-00026 | fixed incar station | 30
07-69-00027 | handset | 50
caller ID
call transfer
Min coverage 50 KM
07-69-00028 | Multi handset Wallky talky (senao) 258 | 10 set
07-69-00029 | Multi handset Wallky talky (senao) 358 | 2 set
07-69-00030 | DSLAM STACKACKABLE HIGH DENSITY AC W/2P | 1000
18610-A1 402 EURO
07-69-00031 | split unit 2,5 ton | 100
07-69-00032 | split window 2 ton | 100
07-69-00033 | mobile work shop | 40
07-69-00034 | split unit 4 ton | 50
07-69-00035 | floppy disk H.D | 400000
07-69-00036 | CD W/R | 100000
07-69-00037 | laser printer canon & menolta | 10000
07-69-00038 | scanners | 10000
07-69-00039 | CD/WR Drive | 5000
07-69-00040 | Data show | 100
LCD flat screen as follows:
07-69-00041 | 72 inch | 50
07-69-00042 | 52 inch | 50
07-69-00043 | DIGITAL CAMERA | 1000
07-69-00044 | DIGITAL VIDEO CAMERA | 1000
07-69-00045 | fully equipted audio vidio teaching class for 50 stuelent | 20
07-69-00046 | CD and DVD production line | 2
07-69-00047 | fully equiped pc workshop lab capable of maintaining 40 pes aday | 3
white board as follows
07-69-00048 | (1x1) m positioned on a wheel stand | 50
07-69-00049 | (2x1)m | 50
07-69-00051 | studant chairs with writing tables | 1000
07-69-00052 | pc desk specially design and equiped with 220 V AC socket and chair | 1000
07-69-00053 | lucturer desk with chair | 200
07-69-00054 | indoor and outdoor single mode fiber optic cable with 12 fiber each | 50 KM
(each drum 4km length)with full clouser
07-69-00055 | Laptop computers | 200