## Phase X 02-13
AGENCY: | UNICEF
PHASE: | X
SECTOR: | Health
PROJECT | Contingency
Type of Procurement | Local procurement
CODE | DESCRIPTION | QUANTITY | UNIT OF MEASURE
02-13-00001 | Tank (10,000 litter) : Supply cylindrical water tanks of (3mm thickness galvanized plate ) including all piping and fittings, Valves , with Iron base of 90 cm height from the ground level made from Channel steel size(4"x3"x4.5mm), according to the drawings attached. The price includes drainage size 1.5" locked by (socket + Plug) and painting the steel base by red led and 3 layers of Oil paint. | 22 | Each