## Rural household
UNICEF WATER AND SANITATION DP Phase X
SUB-PROJECT : Rural Household Water Security
Activity : Water quality and pollution prevention:
Code | Description | Quantity | Unit of Measurement
Description
03-04-00001 | UNICEF Commodity Code:51128 Slow dissolving chlorine tablet, in packs of 5 Kg or 4 Kg, (unit is Kg). Ref.: 45017978 | 7000 | kg
03-04-00002 | UNICEF Commodity Code: 439470 H2S strips for testing bacteriological contamination of water (small bottles)- | 25000 | Each
03-04-00003 | Floating chlorinator, | 2500 | set
SUB-PROJECT : Rural Environmental Sanitation
Activity: Human Waste Disposal
Code | Description | Quantity | Unit of Measurement
03-04-00004 | Ordinary Portland cement packed in 3-ply 50 kg paper bags (equivalent to BS12), (the unit is Ton) | 7100 | Ton
03-04-00005 | UNICEF Commodity Code: 412522 Mild steel deformed reinforcing bars in 6 meter length (+/- 100 mm), commercial grade tensile strength: 42.5-53.5 Kg/mm2 in bundles of 1 MT. size: Dia 10 mm : average weight 0.617 Kg/m, (the unit is Ton) | 212 | Ton
03-04-00006 | Concrete holow blocks of size 20x20x40 cm (to be procured locally). For Dohuk blocks should be solid and of size 15x20x40, | 1800000 | Each
03-04-00007 | Steel door with door frame for latrine of size 0.8x1.90 metres (to be locally procured). | 15000 | Each
03-04-00008 | UNICEF Commodity Code: 429630 Manhole cover for medium duty carriage way, size 0.5x0.5 M. | 6200 | Each
03-04-00009 | UNICEF Commodity Code: 429630 Manhole cover for light duty domestic use, size 0.3x0.3 M. | 9000 | Each
03-04-00010 | Mud bricks, size 7x11x22 cm | 4420000 | Each
03-04-00011 | UNICEF Commodity Code: 429115 Squatting FRP latrine pan with P-trap of standard design with 20 mm water seal, material: specification: as per IS 11246-1985 or equivalent. CCX 982816 | 15000 | Each
03-04-00012 | UNICEF Commodity Code: 367242 PVC pipes for sanitary purposes with spigot and socket type suitable for solvent cement joining, with ends protection. Size 90 mm OD, 6m length and 5-6 bar. | 10500 | Each
03-04-00013 | UNICEF Commodity Code:421932, Roofing Sheet, steel corrugated, galvanized, low carbon steel, lengthwise sinus sendzimir process, commercial prime quality. - Zinc Coated on both sides 275 G/M 2 - 11 Corrugations 16 X 76MM - thickness (0.26MM) before gulvanizing - Overall width 900MM - Sheet length 2,000MM Packed in bandles of 100 sheets, export packed, covered with thick plastic, steel enveloped, banded on two wooden skids. CCX 982885 | 1050000 | Each
03-04-00014 | Wooden pole size 4"x6m | 15000 | Each
03-04-00015 | Mat size 1x1.6m | 15000 | Each
SUB-PROJECT : Rural Household Water Security
Activity: Rehabilitation / Maintenance of Water Supply Systems:
Code | Description | Quantity | Unit of measurement
03-04-00016 | Air-cooled diesel engine to drive a vertical turbine pump through a right angle gear. Including cardan shafts. With centrifugal clutch, electric starter, heavy duty oil bath, air cleaner, speed governor, silencer exhaust pipe, mounted fuel tank. Max altitude 1,200m. Two years spare parts. Please note that temperatures in summer exceeds 50 degree Celsius and reaches -15 degree Celsius in winter, (the unit is set), Ref.: PO No. 45002836, but HP= 45 | 10 | Each
03-04-00017 | UNICEF Commodity Code:412713, GI pipe for drinking water supply, both ends male threaded ISO 7, female threaded socket fitted to one end, ND 100mm PN 25. Ref.: CCX 98 1485 | 500 | Each
03-04-00018 | UNICEF Commodity Code:412713, GI pipe for drinking water supply, both ends male threaded ISO 7, female threaded socket fitted to one end, ND 75mm PN 25. Ref.: CCX 98 1485 | 500 | Each
03-04-00019 | GI pipe for drinking water supply, both ends male threaded ISO 7, female threaded socket fitted to one end, ND 62mm PN 25. Ref.: CCX 98 0234 | 500 | Each
03-04-00020 | UNICEF Commodity Code:412713, GI pipe for drinking water supply, both ends male threaded ISO 7, female threaded socket fitted to one end, ND 50mm PN 25. Ref.: CCX 98 1485 | 750 | Each
03-04-00021 | UNICEF Commodity Code:412713, GI pipe for drinking water supply, both ends male threaded ISO 7, female threaded socket fitted to one end, ND 37 mm PN 25. Ref.: CCX 98 25 62 | 750 | Each
03-04-00022 | UNICEF Commodity Code:412713, GI pipe for drinking water supply, both ends male threaded ISO 7, female threaded socket fitted to one end, ND 25 mm PN 25. Ref.: CCX 98 25 62 | 500 | Each
03-04-00023 | Horizontal electrical motor for vertical Turbine pumps , through right angle gear, 400 V , 50 Hz, 3 P and 1470 RPM, Capacity 15 Kw, for BP 27-15, (the unit is set) | 4 | set
03-04-00024 | Same as item 7, capacity 22 Kw, for BP 45-12, (the unit is set) | 4 | set
03-04-00025 | Electrical drainage submersible pump Q=35m3/hr, head=50m, complete set with control panel, O&M manual in English with appropriate packing.( Unit is set) | 4 | set
03-04-00026 | Same as above , but head=80m | 4 | set
03-04-00027 | Same as above , but head=85m | 2 | set
03-04-00028 | Same as above, but head=110m | 2 | set
03-04-00029 | Electrical booster pump for pumping treated water Q=30m3/hr, head=70m, complete set consisting from pump unit, motor, coupling, control panel, extra flanges for connecting inlet and outlet pipes, O&M manual in English with appropriate packing.( Unit is set) | 1 | set
03-04-00030 | Electrical booster pump for pumping treated water Q=30m3/hr, head=100m, complete set consisting from pump unit, motor, coupling, control panel, extra flanges for connecting inlet and outlet pipes, O&M manual in English with appropriate packing.( Unit is set) | 3 | set
03-04-00031 | Electrical booster pump for pumping treated water Q=30m3/hr, head=150m, complete set consisting from pump unit, motor, coupling, control panel, extra flanges for connecting inlet and outlet pipes, O&M manual in English with appropriate packing.( Unit is set) | 3 | set
03-04-00032 | Electrical booster pump for pumping treated water Q=30m3/hr, head=220m, complete set consisting from pump unit, motor, coupling, control panel, extra flanges for connecting inlet and outlet pipes, O&M manual in English with appropriate packing.( Unit is set) | 2 | set
03-04-00033 | Electrical booster pump for pumping treated water Q=30m3/hr, head=240m, complete set consisting from pump unit, motor, coupling, control panel, extra flanges for connecting inlet and outlet pipes, O&M manual in English with appropriate packing.( Unit is set) | 2 | set
03-04-00034 | UNICEF Commodity Code: 432287 Submersible pump GRUNDFOS type, Q= (10-18) m3/hr, head= 190-135 m, with direct coupled electrical motor and with non-return valve, control panel complete set, 150 M three core cable; suitable for control panel, tail cable and cable terminal kit, with low level cut-out electrode and cable, two years spare parts. CABLE TO BE SUPPLIED SEPERATELY FOR EACH PUMP AND TO BE INSTALLED ON NEW BOREWELL, (the unit is set). Ref.: CCX 982661 | 9 | set
03-04-00035 | Spare Parts for Aquadrill 2500 | 1 | Each
03-04-00036 | Hydraulic Pump drive | 1 | Each
03-04-00037 | Coupling shaft, part No. 6990103167 | 2 | Each
03-04-00038 | Gear box, part No. 6990102806 | 2 | Each
03-04-00039 | Compressor oil filter | 1 | Each
03-04-00040 | Oil filter assay, part No. 6990103173 | 4 | Each
03-04-00041 | Compressor air cleaner | 1 | Each
03-04-00042 | Safety element, part No. 3965296400 | 8 | Each
03-04-00043 | Primary element, part No. 3965296200 | 8 | Each
03-04-00044 | Compressor intake | 1 | Each
03-04-00045 | Cylinder inlet control, part No. 6990101559 | 2 | Each
03-04-00046 | Compressor control | 1 | Each
03-04-00047 | Regulator (porp), part No. 6990101666 | 2 | Each
03-04-00048 | Pilot valve, part No. 6990101667 | 2 | Each
03-04-00049 | Filter coalescing, part No. 6990100747 | 2 | Each
03-04-00050 | Compressor & air selector valve | 1 | Each
03-04-00051 | Valve ball, part No. 3965088504 | 2 | Each
03-04-00052 | Air /oil tank group | 1 | Each
03-04-00053 | Separator kit, part No. 3956357600 | 4 | Each
03-04-00054 | Compressor drive coupling & mounting | 1 | Each
03-04-00055 | Coupling Assay, part No. 6990101388 | 2 | Each
03-04-00056 | Element, part No. 6990101389 | 2 | Each
03-04-00057 | Drive ring, part No. 6990101390 | 2 | Each
03-04-00058 | Drive nub, part No. 6990101728 | 2 | Each
03-04-00059 | Bushing, part No. 6990101729 | 2 | Each
03-04-00060 | Air valve | 1 | Each
03-04-00061 | Hydraulic cylinder, part No. 3965153900 | 2 | Each
03-04-00062 | Control lever assay, part No. 3965301400 | 2 | Each
03-04-00063 | Hose air 2", part No. 3960097000 | 2 | Each
03-04-00064 | Hose air 2", part No. 3960197200 | 2 | Each
03-04-00065 | Hose air 2", part No. 6990100630 | 2 | Each
03-04-00066 | Cooler fan motor connection | 1 | Each
03-04-00067 | Hydraulic motor, part No. 2999-0075 (x) | 2 | Each
03-04-00068 | Lubricator ON- OFF valve | 1 | Each
03-04-00069 | Lubricator, part No. 6990100674 | 2 | Each
03-04-00070 | Hydraulic pump1, 3, 4 & hydraulic pump gearbox | 1 | Each
03-04-00071 | Coupling, part No. 3965348800 | 2 | Each
03-04-00072 | Hydraulic pump, part No. 6990102832 | 2 | Each
03-04-00073 | Hydraulic pump, part No. 6990103194 | 2 | Each
03-04-00074 | Hydraulic pump, part No. 6990100803 | 2 | Each
03-04-00075 | Hydraulic pump 2, 5 | 1 | Each
03-04-00076 | Hydraulic pump, part No. 6990102832 | 2 | Each
03-04-00077 | Hydraulic pump, part No. 6990102836 | 2 | Each
03-04-00078 | Slow feed circuit | 1 | Each
03-04-00079 | Relief valve assay, part No. 6990101030 | 2 | Each
03-04-00080 | Relief valve cartridge, part No. 6990101032 | 2 | Each
03-04-00081 | Rotation gear box circuit | 1 | Each
03-04-00082 | Air hose, part No. 6990100630 | 4 | Each
03-04-00083 | Valve assey, part No. 6990101039 | 2 | Each
03-04-00084 | Mast assembly bottom | 1 | Each
03-04-00085 | Pipe seal, part No. 3965345200 | 4 | Each
03-04-00086 | Guide slip 8 inch, part No. 6990103068 | 4 | Each
03-04-00087 | Guide slip 114 mm, part No.3965359800 | 4 | Each
03-04-00088 | Guide slip 12-18 inch, part No.6990102823 | 4 | Each
03-04-00089 | Mud pump discharge piping | 1 | Each
03-04-00090 | Air/Mud hose 2", part No. 6990103274 | 2 | Each
03-04-00091 | Air/Mud hose , part No. 6990103275 | 2 | Each
03-04-00092 | Nipple, part No. 6990103276 | 4 | Each
03-04-00093 | Coupler, part No. 6990103277 | 4 | Each
03-04-00094 | Clamp, part No. 6990103278 | 4 | Each
03-04-00095 | Air/Mud hose 2 1/2", part No. 6990103279 | 2 | Each
03-04-00096 | Air/mud hose, part No., 6990103280, ( unit is meter) | 8 | Each
03-04-00097 | Nipple, part No. 6990103281 | 4 | Each
03-04-00098 | Coupler, part No. 6990103282 | 4 | Each
03-04-00099 | Clamp, part No. 6990103283 | 4 | Each
03-04-00100 | Piston mud pump | 1 | Each
03-04-00101 | Suction hose, part No. 31410008 | 2 | Each
03-04-00102 | Hose, part No. 9H080004 | 2 | Each
03-04-00103 | Nipple, part No. 20180036 | 4 | Each
03-04-00104 | Adapter, part No. 9910128 | 2 | Each
03-04-00105 | Clamp, part No. 5560011 | 8 | Each
03-04-00106 | Floating Sub assy. | 1 | Each
03-04-00107 | Tube, air seal, part No. 6990102376 | 2 | Each
03-04-00108 | Tube, tourque, part No.6990102377 | 2 | Each
03-04-00109 | Wiper strip, part No.3960045600 | 2 | Each
03-04-00110 | O- ring, part No.3960120000 | 2 | Each
03-04-00111 | Floating sub shaft, part No.6990388400 | 2 | Each
03-04-00112 | Collart, part No.3960094700 | 2 | Each
03-04-00113 | Adaptor, part No.6990102487 | 2 | Each
03-04-00114 | Break- out cylinder | 2 | Each
03-04-00115 | Repair kit, part No.3960042800, | 2 | Each
03-04-00116 | Feed cylinder | 1 | Each
03-04-00117 | Repair kit, part No.3965370000, (unit is set) | 2 | set
03-04-00118 | Front outrigger cylinder | 2 | Each
03-04-00119 | Repair kit, part No., 3965114000, (unit is set) | 2 | set
03-04-00120 | Mast tilt cylinder | 2 | Each
03-04-00121 | Repair kit, part No. 3965349800, (unit is set) | 2 | set
03-04-00122 | Rear outrigger cylinder | 2 | Each
03-04-00123 | Repair kit, part No. 3965175600, (unit is set) | 2 | set
03-04-00124 | Jib boom Extend cylinder | 2 | Each
03-04-00125 | Repair kit, part No.3965296100, (unit is set) | 2 | set
03-04-00126 | Jib boom swing cylinder | 2 | Each
03-04-00127 | Repair kit, part No.3965368300, (unit is set) | 2 | set
03-04-00128 | Air valve cylinder | 1 | Each
03-04-00129 | Repair kit, part No.3960175800, (unit is set) | 2 | set
03-04-00130 | Slip box & holding wrench cylinder | 1 | Each
03-04-00131 | Repair kit, part No.6990101364, (unit is set) | 2 | set
03-04-00132 | Gear box slide cylinder | 1 | Each
03-04-00133 | Repair kit, part No. 6990101364, (unit is set) | 2 | set
03-04-00134 | Rotation gear box assembly | 1 | Each
03-04-00135 | Bearing cup, part No.3965066900 | 4 | Each
03-04-00136 | Bearing cup, part No.3965066700 | 4 | Each
03-04-00137 | Bearing cone, part No.3965066600 | 4 | Each
03-04-00138 | Bearing cone, part No.3965071500 | 4 | Each
03-04-00139 | Hydraulic motor, part No. 3965311100 | 4 | Each
03-04-00140 | Shaft seal kit, part No.3965355100 | 2 | Each
03-04-00141 | Motor seal kit, part No.3965355000 | 2 | Each
03-04-00142 | Shaft seal, part No.6990101496 | 2 | Each
03-04-00143 | Pinion, part No.3965310600 | 4 | Each
03-04-00144 | Oil seal retainer, part No. 3965064400 | 2 | Each
03-04-00145 | O- ring, part No.3965067400 | 4 | Each
03-04-00146 | Oil seal, part No.3965152200 | 4 | Each
03-04-00147 | O- ringpart No.3960097800 | 4 | Each
03-04-00148 | O- ring, part No.3965311000 | 4 | Each
03-04-00149 | Drive gear, part No.3965309600 | 4 | Each
03-04-00150 | Pipe Wrench | 1 | Each
03-04-00151 | Wrench assay, part No. 8092012890 | 4 | Each
03-04-00152 | Jaw hook, part No. 3965014400 | 6 | Each
SUB-PROJECT : Hygiene Promotion
Activity: School Sanitation
Code | Description | Quantity | Unit of measurement
03-04-00153 | Printing and develoing IEC materials | 1 | lot
Activity: Social Mobilization:
Code | Description | Quantity | Unit of measurement
03-04-00154 | Printing and develoing IEC materials | 1 | lot
SUB-PROJECT : Rural Household Water Security
Activity: Training and personnal development/ Capacity Building:
Code | Description | Quantity | Unit of measurement
03-04-00155 | UNICEF Commodity Code:51128 Community maintenance tool kit consisting of the following: 1. Lubricating oil can, 200 ml capacity 2. Flat spanner set with open end one side and box type on other end of same size (10, 12, 14, 17, 19 and 22 mm) 3. Adjustable wrench, 200 mm length 4. Pipe wrench, 460 mm length 5. Pipe wrench, 600 mm length 6. Screw driver, 300 mm length 7. Grease gun, 0.6 litre capacity (A1205016). To be set packed in a cartoon box, (unit is set). Ref: 45009206 | 450 | set
03-04-00156 | UNICEF Commodity Code: 2069 TOYOTA 4WD HI-LUX PICKUP Double cabin, Model code RZN169L-PRMDUV, long wheel base 2700 cc petrol engine, 5-speed manual floor shift, colour-white, left hand drive incl. air conditioner, power steering, fire extinguisher, FR/RR mud guards with export specifications for Iraq. With manufacturer recommended first service and fast moving spare parts kit, with manual in English and spare parts catalogue. Ref: PO 45015283 | 10 | Each
03-04-00157 | UNICEF Commodity Code:459100 UPS, 250 VA, 220/240 V, Model SU1400 INET. Ref.: CCX 980817 | 6 | Each
03-04-00158 | UNICEF Commodity Code: 491792 Volvo Water Tanker Truck with Calabrese tank, Safety Cab, with Full Floating Cab Suspension, Safety Glass, Colour- White- Engine Type Volvo TD61F Diesel, 6 cylinder in-line 4-stork, direct injection diesel with turbocharger, liquid cooling,fuel tank size 300 liters, Tyre size 11.00R 20", tank Volume:9,000 Liters- , tank with a manhole hatch with an air breather- Pump: Centrifugal Pump, 500l/min at 30m head, spare parts for two years operation, with O & M and spare parts manuals in English. Ref: PO 45018278 | 5 | Each
03-04-00159 | Paper for photocopiers and printers, size A4/210 x 297 mm, (unit is ream). | 230 | Each
03-04-00160 | As in item 6, but A3 size, unit is ream | 55 | Each
03-04-00161 | Toner for photocopier Canon,Code F41-8001-000 for NP 4050/4080 colour black. | 30 | Each
03-04-00162 | HP Colour LASER printer 8500, (unit is set). Ref.: 45006510 | 1 | set
03-04-00163 | UNICEF Commodity Code: 454200 HP laser jet 2100 printer or equivalent, A3 & A4. additional 4MB ram, with 1 extra toner cartridge, (unit is set). Ref: 45016317 | 5 | set
03-04-00164 | Desk-top computer. Pentium Vectra VL 600, 733 MHz, 10 GB hard drive, 64 MB Ram, floppy disk, 16 Bit Audiocard, 52x CD ROM, 15" SVGA colour monitor-pre-loaded with English/Arabic Windows 98 & MS office professional Win 98 Stlye English keyboard, mouse and pad, external speakers, (unit is set). Ref: 45016317. | 10 | set
03-04-00165 | UNICEF Commodity Code: 451324 Photocopier, NP 6260 CANON with 10 toner cartidges, 20 bin stapler sorter, staples, copy drum, spare parts for two years opertions and English manual for parts/services/operation, (unit is set). Ref: 45011813 | 2 | set
03-04-00166 | UNICEF Commodity Code: 451750 Voltage regulator for photocopier 8 Amp, 220-240 V. Ref.: CCX 982627 | 4 | Each
03-04-00167 | UNICEF Commodity Code: 51108 LECIA T 1100, keyboard No. 10636840, 1 pcs. GDF12 tribrach with opt. plummet No. 10664828, 1 pcs. GEB77 plug-in battery, 12V/0.6 Ahm No. 10439149, 1 pcs. GKL22 Charger 230 Volt, EU-standard No. 106366983, 1 pcs. GST20 Tripod, telescopic No. 10296632, angle measurment according to DIN 18723, Battery module to be used continous for 12 hours, with operation and user manuals in English. Ref: 45008920. | 2 | Each
03-04-00168 | UNICEF Commodity Code: 454411 Colour Scanner, SCANJET 6100C, inciuding software (COREL PHOTO-PAINT & ADOBE PHOTO - PAINT) and SCSI cable.( To be used with A4 paper) P/N C6267A. Ref: 980817 | 2 | Each
03-04-00169 | UNICEF Commodity Code: 1028 Battery, 12V x 11P x 60 amp-hour, for Toyota pick-up | 10 | Each
03-04-00170 | UNICEF Commodity Code: 1028 Battery, 12V x 19P x 135 amp-hour, for Garbage collectors and sewage tankers (HINO, KB 422). | 10 | Each
03-04-00171 | UNICEF Commodity Code: 1028 Battery, 12V x 13P x 90 amp-hour, for Land cruiser and Nissan patrol | 10 | Each
03-04-00172 | UNICEF Commodity Code: 1028 Tyre with internal tube, size 1200x20 | 80 | Each
03-04-00173 | UNICEF Commodity Code: 710122 Service truck with rear cab crane 8.5 tons lifting capacity and fixed body. Ref: 45017638 | 2 | Each
03-04-00174 | Mobile concrete mixer (1000)L, Ref No. A0402009 (AQUA PLUS) | 3 | Each
03-04-00175 | UNICEF Commodity Code: 610468 General Cargo diesel truck 16 ton, Ref: PO No. 45014222 | 3 | Each
03-04-00176 | Overhead projector PROXIMA DP 5800, with carrying case and all accessories, other specifications as per the supplier offer with 10 spare lamps, Ref: JDN E-1301 | 2 | Each
03-04-00177 | Trailer mounted test pump unit manually operated, ligth weight trailer mounted well test pumping test suitable for 4.5" to 6.5" dia. Water wells down to 120m, using submersible pumps, all components installed on trailer Ref. No. A 0308001( AQUA PLUS) | 2 | Each
SUB-PROJECT : Rural Household Water Security
Activity: Construction Water Supply Systems:
Code | Description | Quantity | Unit of measurement
03-04-00178 | UNICEF Commodity Code:412713, casing pipe, mild steel, Grade ST-37 as per DIN 17100, food grade for lining of water borehole, one end male threaded, heavy duty female socket on the other end, to be produced according to DIN 4922 in lengths of 5.80 m, outer diameter 8 5/8 inch. Ref.: CCX 98 3912 | 820 | Each
03-04-00179 | UNICEF Commodity Code:412713, slotted casing pipe, mild steel, Grade ST-37 as per DIN 17100, food grade for lining of water borehole, one end male threaded, heavy duty female socket on the other end, to be produced according to DIN 4922 in lengths of 5.80 m, outer diameter 8 5/8 inch, Ref.: CCX 98 3912 | 270 | Each
03-04-00180 | Galvanized pipe for drinking water supply, mild steel, welding joint, 200mm diameter, 6m length | 420 | Each
03-04-00181 | UNICEF Commodity Code:412713, GI pipe for drinking water supply, both ends male threaded ISO 7, female threaded socket fitted to one end, ND 150mm PN 25. Ref.: CCX 98 1485 | 1750 | Each
03-04-00182 | UNICEF Commodity Code:412713, GI pipe for drinking water supply, both ends male threaded ISO 7, female threaded socket fitted to one end, ND 100mm PN 25. Ref.: CCX 98 1485 | 5200 | Each
03-04-00183 | UNICEF Commodity Code:412713, GI pipe for drinking water supply, both ends male threaded ISO 7, female threaded socket fitted to one end, ND 75mm PN 25. Ref.: CCX 98 1485 | 5500 | Each
03-04-00184 | GI pipe for drinking water supply, both ends male threaded ISO 7, female threaded socket fitted to one end, ND 62mm PN 25. Ref.: CCX 98 0234 | 8750 | Each
03-04-00185 | UNICEF Commodity Code:412713, GI pipe for drinking water supply, both ends male threaded ISO 7, female threaded socket fitted to one end, ND 50mm PN 25. Ref.: CCX 98 1485 | 12450 | Each
03-04-00186 | UNICEF Commodity Code:412713, GI pipe for drinking water supply, both ends male threaded ISO 7, female threaded socket fitted to one end, ND 37 mm PN 25. Ref.: CCX 98 25 62 | 12050 | Each
03-04-00187 | UNICEF Commodity Code:412713, GI pipe for drinking water supply, both ends male threaded ISO 7, female threaded socket fitted to one end, ND 25 mm PN 25. Ref.: CCX 98 25 62 | 8800 | Each
03-04-00188 | UNICEF Commodity Code:412713, GI pipe for drinking water supply, both ends male threaded ISO 7, female threaded socket fitted to one end, ND 19 mm PN 25. Ref.: CCX 98 25 62 | 7300 | Each
03-04-00189 | Bronze heavy type gate valve set with hand wheel, clockwise closing, FxF, threaded to BS 21 (ISO R7), ND = 19 mm, PN 16. | 170 | Each
03-04-00190 | Bronze heavy type gate valve set with hand wheel, clockwise closing, FxF, threaded to BS 21 (ISO R7), ND = 25 mm,PN 16. | 170 | Each
03-04-00191 | Bronze heavy type gate valve set with hand wheel, clockwise closing, FxF, threaded to BS 21 (ISO R7), ND = 37 mm, PN 16. | 225 | Each
03-04-00192 | Bronze heavy type gate valve set with hand wheel, clockwise closing, FxF, threaded to BS 21 (ISO R7), ND = 50 mm, PN 16. | 350 | Each
03-04-00193 | Bronze heavy type gate valve set with hand wheel, clockwise closing, FxF, threaded to BS 21 (ISO R7), ND = 62 mm, PN 16. | 350 | Each
03-04-00194 | Bronze heavy type gate valve set with hand wheel, clockwise closing, FxF, threaded to BS 21 (ISO R7), ND = 75 mm, PN 16. | 350 | Each
03-04-00195 | Bronze heavy type gate valve set with hand wheel, clockwise closing, FxF, threaded to BS 21 (ISO R7), ND = 100 mm, PN 16. | 300 | Each
03-04-00196 | Bronze heavy type gate valve set with hand wheel, clockwise closing, FxF, threaded to BS 21 (ISO R7), ND = 150 mm, PN 16. | 55 | Each
03-04-00197 | GI equal elbows for drinking water supply conforming to ISO R 49 and threaded to ISO R 7, 90 degree, FxF, ND 19mm, PN 16. Ref.: CCX 98 2740 | 7000 | Each
03-04-00198 | GI equal elbows for drinking water supply conforming to ISO R 49 and threaded to ISO R 7, 90 degree, FxF, ND 25mm, PN 16. Ref.: CCX 98 2740 | 3000 | Each
03-04-00199 | GI equal elbows for drinking water supply conforming to ISO R 49 and threaded to ISO R 7, 90 degree, FxF, ND 37mm, PN 16. Ref.: CCX 98 2740 | 2800 | Each
03-04-00200 | GI equal elbows for drinking water supply conforming to ISO R 49 and threaded to ISO R 7, 90 degree, FxF, ND 50mm, PN 16. Ref.: CCX 98 2740 | 2300 | Each
03-04-00201 | GI equal elbows for drinking water supply conforming to ISO R 49 and threaded to ISO R 7, 90 degree, FxF, ND 62mm, PN 16. Ref.: CCX 98 2740 | 1900 | Each
03-04-00202 | GI equal elbows for drinking water supply conforming to ISO R 49 and threaded to ISO R 7, 90 degree, FxF, ND 75mm, PN 16. Ref.: CCX 98 2046 | 1750 | Each
03-04-00203 | GI equal elbows for drinking water supply conforming to ISO R 49 and threaded to ISO R 7, 90 degree, FxF, ND 100mm, PN 16. Ref.: CCX 98 2046 | 1450 | Each
03-04-00204 | GI equal elbows for drinking water supply conforming to ISO R 49 and threaded to ISO R 7, 90 degree, FxF, ND 150mm, PN 16, REF: CCX 982046 | 70 | Each
03-04-00205 | GI equal elbows, 45 degrees, for drinking water supply conforming to ISO R49 and threaded to BS21 (ISO R7), FxF, PN 16. Size 25mm.Ref.: CCX 982747 | 100 | Each
03-04-00206 | GI equal elbows, 45 degrees, for drinking water supply conforming to ISO R49 and threaded to BS21 (ISO R7), FxF, PN 25. Size 37mm, Ref.: CCX 982747 | 250 | Each
03-04-00207 | GI equal elbows, 45 degrees, for drinking water supply conforming to ISO R49 and threaded to BS21 (ISO R7), FxF, PN 16. Size 50mm, Ref.: CCX 982747 | 250 | Each
03-04-00208 | GI equal elbows, 45 degrees, for drinking water supply conforming to ISO R49 and threaded to BS21 (ISO R7), FxF, PN 16. Size 62mm, Ref.: CCX 982747 | 200 | Each
03-04-00209 | GI equal elbows, 45 degrees, for drinking water supply conforming to ISO R49 and threaded to BS21 (ISO R7), FxF, PN 16. Size 75mm, Ref.: CCX 982747 | 200 | Each
03-04-00210 | GI equal elbows, 45 degrees, for drinking water supply conforming to ISO R49 and threaded to BS21 (ISO R7), FxF, PN 16. Size 100mm, Ref.: CCX 982747 | 150 | Each
03-04-00211 | GI equal elbows, 45 degrees, for drinking water supply conforming to ISO R49 and threaded to BS21 (ISO R7), FxF, PN 16. Size 150mm. | 20 | Each
03-04-00212 | GI equal tee joints for drinking water supply conforming to iso R 49 and threaded to ISO R 7, FxFxF, MD 19mm, PN 16, Ref.: CCX 98 2740 | 1350 | Each
03-04-00213 | GI equal tee joints for drinking water supply conforming to iso R 49 and threaded to ISO R 7, FxFxF, MD 25mm, PN 16, Ref.: CCX 982740 | 1350 | Each
03-04-00214 | GI equal tee joints for drinking water supply conforming to iso R 49 and threaded to ISO R 7, FxFxF, MD 37mm, PN 16, Ref.: CCX 982740 | 1750 | Each
03-04-00215 | GI equal tee joints for drinking water supply conforming to iso R 49 and threaded to ISO R 7, FxFxF, MD 50mm, PN 16, Ref.: CCX 982740 | 1250 | Each
03-04-00216 | GI equal tee joints for drinking water supply conforming to iso R 49 and threaded to ISO R 7, FxFxF, MD 62mm, PN 16, Ref.: CCX 982740 | 1550 | Each
03-04-00217 | GI equal tee joints for drinking water supply conforming to iso R 49 and threaded to ISO R 7, FxFxF, MD 75mm, PN 16, Ref.: CCX 982740 | 1250 | Each
03-04-00218 | GI equal tee joints for drinking water supply conforming to iso R 49 and threaded to ISO R 7, FxFxF, MD 100mm, PN 16, Ref.: CCX 98 2046 | 450 | Each
03-04-00219 | GI equal tee joints for drinking water supply conforming to ISO R 49 and threaded to ISO R 7, FxFxF, MD 150mm, PN 16, Ref.: CCX 98 2046 | 105 | Each
03-04-00220 | GI equal unions for drinking water supply conforming to ISO R 49 and threaded to ISO R7, FxF, PN 16 ND 19 mm. Ref.: CCX 98 2063 | 5500 | Each
03-04-00221 | GI equal unions for drinking water supply conforming to ISO R 49 and threaded to ISO R7, FxF, PN 16 ND 25 mm. Ref.: CCX 98 2063 | 1850 | Each
03-04-00222 | GI equal unions for drinking water supply conforming to ISO R 49 and threaded to ISO R7, FxF, PN 16 ND 37 mm. Ref.: CCX 98 2063 | 2500 | Each
03-04-00223 | GI equal unions for drinking water supply conforming to ISO R 49 and threaded to ISO R7, FxF, PN 16 ND 50 mm. Ref.: CCX 98 2063 | 2250 | Each
03-04-00224 | GI equal unions for drinking water supply conforming to ISO R 49 and threaded to ISO R7, FxF, PN 16 ND 62 mm. Ref.: CCX 98 2063 | 1800 | Each
03-04-00225 | GI equal unions for drinking water supply conforming to ISO R 49 and threaded to ISO R 7, FxF, PN 16 ND 75mm Ref.: CCX 98 2046 | 1600 | Each
03-04-00226 | GI equal unions for drinking water supply conforming to ISO R 49 and threaded to ISO R 7, FxF, PN 16 ND 100mm. Ref.: CCX 98 2046 | 1150 | Each
03-04-00227 | GI equal unions for drinking water supply conforming to ISO R 49 and threaded to ISO R 7, FxF, PN 16 ND 150mm. Ref.: CCX 98 2046 | 125 | Each
03-04-00228 | GI equal nipples (hexagonal or parallel) for drinking water supply conforming to ISO R49 and threaded to BS21 (ISO R7), MxM. PN 16. Size 19mm. Ref.: CCX 982733 | 4400 | Each
03-04-00229 | GI equal nipples (hexagonal or parallel) for drinking water supply conforming to ISO R49 and threaded to BS21 (ISO R7), MxM. PN 16. Size 25mm . Ref.: CCX 982733 | 4300 | Each
03-04-00230 | GI equal nipples (hexagonal or parallel) for drinking water supply conforming to ISO R49 and threaded to BS21 (ISO R7), MxM. PN 16. Size 37mm inch. Ref.: CCX 982733 | 4500 | Each
03-04-00231 | GI equal nipples (hexagonal or parallel) for drinking water supply conforming to ISO R49 and threaded to BS21 (ISO R7), MxM. PN 16. Size 50mm. Ref.: CCX 982733 | 3800 | Each
03-04-00232 | GI equal nipples (hexagonal or parallel) for drinking water supply conforming to ISO R49 and threaded to BS21 (ISO R7), MxM. PN 16. Size 62mm. Ref.: CCX 982733 | 2250 | Each
03-04-00233 | GI equal nipples (hexagonal or parallel) for drinking water supply conforming to ISO R49 and threaded to BS21 (ISO R7), MxM. PN 16. Size 75mm. Ref.: CCX 982733 | 2250 | Each
03-04-00234 | GI equal nipples (hexagonal or parallel) for drinking water supply conforming to ISO R49 and threaded to BS21 (ISO R7), MxM. PN 16. Size 100mm. Ref.: CCX 982733 | 1500 | Each
03-04-00235 | GI equal nipples (hexagonal or parallel) for drinking water supply conforming to ISO R49 and threaded to BS21 (ISO R7), MxM. PN 16. Size 150mm. | 100 | Each
03-04-00236 | GI equal sockets for drinking water supply conforming to ISO R49 and threaded to BS21 (ISO R7), FxF. PN 16. Size 19 mm, Ref.: CCX 982733 | 500 | Each
03-04-00237 | GI equal sockets for drinking water supply conforming to ISO R49 and threaded to BS21 (ISO R7), FxF. PN 16. Size 25 mm, Ref.: CCX 982733 | 200 | Each
03-04-00238 | GI equal sockets for drinking water supply conforming to ISO R49 and threaded to BS21 (ISO R7), FxF. PN 16. Size 37 mm, Ref.: CCX 982733 | 100 | Each
03-04-00239 | GI equal sockets for drinking water supply conforming to ISO R49 and threaded to BS21 (ISO R7), FxF. PN 16. Size 50 mm, Ref.: CCX 982733 | 100 | Each
03-04-00240 | GI reducer joints for drinking water supply conforming to ISO R 49 and threaded to ISO R 7, FxF, size 150mm x 100mm , PN 16, Ref.: CCX 98 2046 | 65 | Each
03-04-00241 | UNICEF Commodity Code: 412837 Malleable cast iron, hot dip galvanized reducer joints for drinking water supply conforming to ISO R49 and threaded to BS21 (ISO R7), FxF. PN 16. Size 100 x 75 mm. Ref.: CCX 982747 | 350 | Each
03-04-00242 | UNICEF Commodity Code: 412837.As above but size 100 x 62 mm, Ref.: CCX 982747 | 270 | Each
03-04-00243 | UNICEF Commodity Code: 412837. As above but size 100 x 50 mm.Ref.: CCX 982747 | 270 | Each
03-04-00244 | UNICEF Commodity Code: 412837.As above but size 75 x 62 mm.Ref.: CCX 982747 | 350 | Each
03-04-00245 | UNICEF Commodity Code: 412837.As above but size 75 x 50 mm.Ref.: CCX 982747 | 350 | Each
03-04-00246 | UNICEF Commodity Code: 412837. As above but size 75 x 37 mm.Ref.: CCX 982747 | 350 | Each
03-04-00247 | UNICEF Commodity Code: 412837.As above but size 75 x 25 mm.Ref.: CCX 982747 | 350 | Each
03-04-00248 | UNICEF Commodity Code: 412837.As above but size 62 x 50 mm.Ref.: CCX 982747 | 450 | Each
03-04-00249 | UNICEF Commodity Code: 412837.As above but size 62 x 37 mm.Ref.: CCX 982747 | 400 | Each
03-04-00250 | UNICEF Commodity Code: 412837.As above but size 62x 25 mm.Ref.: CCX 982747 | 450 | Each
03-04-00251 | UNICEF Commodity Code: 412837.As above but size 62 x 19 mm.Ref.: CCX 982747 | 350 | Each
03-04-00252 | UNICEF Commodity Code: 412837.As above but size 50 x 37 mm.Ref.: CCX 982747 | 500 | Each
03-04-00253 | UNICEF Commodity Code: 412837.As above but size 50 x 25 mm.Ref.: CCX 982747 | 550 | Each
03-04-00254 | UNICEF Commodity Code: 412837.As above but size 50 x 19 mm. CCX 982747 | 450 | Each
03-04-00255 | UNICEF Commodity Code: 412837.As above but size 37 x 25 mm. CCX 982747 | 600 | Each
03-04-00256 | UNICEF Commodity Code: 412837.As above but size 37 x 19 mm. CCX 982747 | 450 | Each
03-04-00257 | UNICEF Commodity Code: 412837.As above but size 25 x 19 mm. CCX 982747 | 1350 | Each
03-04-00258 | UNICEF Commodity Code: 412417Brass non return valve, for potable water, FxF. PN 16. Size 37 mm.Ref.: CCX 982658 | 100 | Each
03-04-00259 | UNICEF Commodity Code: 412417. As above but size 50 mm. CCX 982658 | 100 | Each
03-04-00260 | UNICEF Commodity Code: 432417. As above but PN 16, size 62 mm.CCX 982658 | 130 | Each
03-04-00261 | UNICEF Commodity Code: 432417. As above but size 75 mm. CCX 982658 | 100 | Each
03-04-00262 | UNICEF Commodity Code: 432417. As above but size 100 mm. CCX 982658 | 60 | Each
03-04-00263 | As above but size 150 mm. | 15 | Each
03-04-00264 | Brass air valve FxF, PN 16 size 100mm | 35 | Each
03-04-00265 | Brass air valve FxF, PN 16 size 75mm | 35 | Each
03-04-00266 | Brass air valve FxF, PN 16 size 63mm | 35 | Each
03-04-00267 | Brass air valve FxF, PN 16 size 50 mm | 35 | Each
03-04-00268 | Brass air valve FxF, PN 16 size 37mm | 35 | Each
03-04-00269 | Brass air valve FxF, PN 16 size 25mm | 10 | Each
03-04-00270 | UNICEF Commodity Code: 432400 Water tap, brass, with T-handle and threaded as per ISO 228, size 20 mm (3/4 inch). PN 10. Ref.: CCX 980380 | 6500 | Each
03-04-00271 | UNICEF Commodity Code: 432287 Submersible pump GRUNDFOS type, Q= (10-18) m3/hr, head= 190-135 m, with direct coupled electrical motor and with non-return valve, control panel complete set, 150 M three core cable; suitable for control panel, tail cable and cable terminal kit, with low level cut-out electrode and cable, two years spare parts. CABLE TO BE SUPPLIED SEPERATELY FOR EACH PUMP AND TO BE INSTALLED ON NEW BOREWELL, (the unit is set). Ref.: CCX 982661 | 22 | set
03-04-00272 | UNICEF Commodity Code: 432287 As above, but Q= 4-8 m3/hr, head= 124-90 m. (the unit is set) Ref: CCX 982662 | 10 | set
03-04-00273 | UNICEF Commodity Code: 432287 As above but, but Q= 4-11 m3/hr, head= 220-100 m, (the unit is set), CCX 982662 | 12 | set
03-04-00274 | As above, but Q=18 m3/hr, head=200m | 9 | set
03-04-00275 | As above but Q= 10m3/hr, head= 140m | 7 | set
03-04-00276 | As above, but Q= 20m3/hr, head= 340m | 5 | set
03-04-00277 | Solar powered Grundfos submersible pump, Qmax= 180m3/day, head=200m, liquid temp.=40C | 11 | set
03-04-00278 | UNICEF Commodity Code: 432271 Diesel driven centrifugal surface mounted water pump, diesel engine, brackets with anti-vibration mountings, includes electrical starter. With two years spare parts. Altitude 1200m, capacity 10m3/hr and 60m head (Hatz type).(the unit is set) Ref: CCX 982729 | 12 | set
03-04-00279 | As above, but 80m head, CCX 982729 | 12 | set
03-04-00280 | As above, but 180m head | 10 | set
03-04-00281 | Deep well turbine pumping system, operating at 2,700 RPM for pumping clean water to fit in a 8 inch bore well, Q=10 cum/hr and head = 133 M at 1,200 metres altitude/elevation, 50 deg centigrade complete set with pump head, discharge flange, right angle gear drive connected to engine by universal shaft. Air or water cooled diesel engine unit with centrifugal clutch, electric starter, heavy duty oil bath, air cleaner, speed governor, silencer exhaust pipe, mounted fuel tank, with column pipes and line shafts, foot valve with strainer, water level indicator, tool-kit, spare parts for 2 years operation, O&M manual in English and spare parts catalogue with appropriate seaworthy packing. Please note that temperatures in summer exceeds 50 degree Celsius and reaches -15 degree Celsius in winter. The engine should be (Dutez Type) and the pump (Rovatti Pump type 6V03/10, with the set 40 No. mild steel welded hot dip galvanized pipes of 3m length, (the unit is set) | 17 | set
03-04-00282 | Same as above but Q = 8 cum/hr, H= 140 m, (the unit is set) | 6 | set
03-04-00283 | Same as above but Q = 12 cum/hr, H= 180 m, (the unit is set) | 12 | set
03-04-00284 | UNICEF Commodity Code: 432225 Handpump, INDIA MARK III, 40 m well- Cat No. 9184, complete set including connecting rods and riser pipes, (the unit is set), CCX 982659 | 10 | set
03-04-00285 | UNICEF Commodity Code: 432225 Shallow well hand pump (Nepal type), complete set. Ref: CCX 971543 | 10 | Each
03-04-00286 | UNICEF Commodity Code: 432254 Deepwell turbine pump complete with body(bowls and impellers), discharge column(Column pipe elements and lineshaft), drivehead (electric motor), capacity Q=15 cum/hr(max), head=124 M (min), preferably BP16-14 type from Grundfos. Complete with bowl assembly, pump head and discharge flange with 2.5 inch BSP thread, electric motor 3x380/660V, 50Hz, (RPM 2900) with housing guard direct coupled with pump head, top column pipe 3 inch length 0.485M threaded with 8 threads per inch, complete with 3/4 inch line shaft, mechanical shaft seal and coupling, intermediate column pipe 3 inch line shaft, column bearing and liner, suction pipe 3 inch, length 1.64M with 3 inch spring loaded foot-valve with strainer 50M cable 4x6MM2 and 4 PCS cable gland, spare parts for two years operatoin, O&M manual in English with appropriate packings, , (the unit is set) | 2 | set
03-04-00287 | UNICEF Commodity Code: 461133 Diesel generator, 100 KVA,400/220V, 3-Phase, 50 Hz for continous operation complete set with control panel, comrising automatic mains circuit breaker, voltmeter, ammeter, hourmeter, emergency stop and keystart, high temperature and low oil pressure warnning lamp, low fuel warning; 12V voltage regulator, battery charger, water cooled with tropical radiator, air , oil & fuel filters, speed governor, scilencer, 1.5 m exhaust fexible piping, 185 liters fuel tank to run for 8 hours. Model TC 100 FM type:8061 SI 16 also including: spare parts for 2 years operation, operation and maintenance manual(s) and wiring diagram, in English and (if available) in Arabic- toolkit packed in strong wooden crate, with operation and Spares /Service / Operation manual (English). Ref.: PO No. 45013528 | 3 | set
03-04-00288 | Same as above, but 70 KVA | 7 | set
03-04-00289 | UNICEF Commodity Code: 461132 Diesel generator, 50 KVA,400/220V, 3-Phase, 50 Hz for continous operation complete set with control panel, comrising automatic mains circuit breaker, voltmeter, ammeter, hourmeter, emergency stop and keystart, high temperature and low oil pressure warnning lamp, low fuel warning; 12V voltage regulator, battery charger, water cooled with tropical radiator, air , oil & fuel filters, speed governor, scilencer, 1.5 m exhaust fexible piping, 142 liters fuel tank to run for 14 hours. Model TC 50 FM type:7450 I 15- engine, diesel IVECO including:- spare parts for 2 years operation, operation and maintenance manual(s) and wiring diagram, in English and (if available) in Arabic- toolkit packed in strong wooden crate, with operation and Spares / Service/ Operation manual (English), PO No. 45013531 | 8 | set
03-04-00290 | UNICEF Commodity Code: 461132 Diesel generator, 30 KVA,400/220V, 3-Phase, 50 Hz for continous operation complete set with control panel, comrising automatic mains circuit breaker, voltmeter, ammeter, hourmeter, emergency stop and keystart, high temperatur, PO No. 45013528 | 2 | set
03-04-00291 | UNICEF Commodity Code: 461133 Diesel generator, 200 KVA,400/220V, 3-Phase, 50 Hz for continous operation complete set with control panel, comrising automatic mains circuit breaker, voltmeter, ammeter, hourmeter, emergency stop and keystart, high temperatur, CCX 981972. | 2 | set
03-04-00292 | Ordinary Portland cement packed in 3-ply 50 kg paper bags (equivalent to BS12), (the unit is Ton) | 2120 | ton
03-04-00293 | UNICEF Commodity Code: 412522 Mild steel deformed reinforcing bars in 6 meter length (+/- 100 mm), commercial grade tensile strength: 42.5-53.5 Kg/mm2 in bundles of 1 MT. size: Dia 10 mm : average weight 0.617 Kg/m, (the unit is Ton) | 70 | ton
03-04-00294 | UNICEF Commodity Code: 414060 As above but size 12 mm dia., (the unit is Ton) | 235 | ton
03-04-00295 | UNICEF Commodity Code: 414060 As above but size 16 mm dia., (the unit is Ton) | 120 | ton
03-04-00296 | As above but 25mm dia., (the unit is Ton) | 30 | ton
03-04-00297 | UNICEF Commodity Code: 429661 Mild steel binding wire (flexible), 1 mm diameter, fully annealed, used to tie reinforcing bars for concrete work, supplied in coils of 50 kg (approx), (the unit is Kg) | 3000 | kg
03-04-00298 | Concrete holow blocks of size 20x20x40 cm (to be procured locally). For Dohuk blocks should be solid and of size 15x20x40, | 800000 | Each
03-04-00299 | UNICEF Commodity Code: 412522 50x50x3 mm angle iron, mild steel, of 6 metres length. | 300 | Each
03-04-00300 | Manhole cover for light duty manufactured from angle iron and plate, size 0.3x0.3 M. | 150 | Each
03-04-00301 | Manhole cover for light duty manufactured from angle iron and plate, size 0.5x0.5 M. | 750 | Each
03-04-00302 | Steel door with door frame for pump house of size 1 x 2 metres (to be locally procured). | 50 | Each
03-04-00303 | Steel door with door frame for pump house of size 2.5 x 2.8 metres (to be locally procured). | 35 | Each
03-04-00304 | Steel door with door frame for pump house of size 1.5 x 2.1 metres (to be locally procured). | 20 | Each
03-04-00305 | Manhole cover for deep well pump house size 1x2 m | 35 | Each
03-04-00306 | Steel window for pump house size 1.2x1.5m | 110 | Each