## ANNEXES
SECTOR: | Telecommunications
Subsector: | FOUR DIGITAL HIGH CAPACITY MICROWAVE LINKS FOR ABU-GRAIB & GURMA &GAZLANI EXCHANGES
CODE | DESCRIPTION | QUANTITY | UNIT OF MEASURE
1- Site - Name : Sinek Ex
07-08-00000 | SDH Microwave Radio Equipment | 1 | Lot
07-08-00001 | STM1,6GHZ (1+1), Radio Terminal. With Frequency Diversity / Space Diversity all complete. | 1 | Set
07-08-00002 | 128 QAM Modems Modules. | 2 | Set
07-08-00003 | Protection Switch. | 1 | Set
07-08-00004 | Engineering order wire channel. | 1 | Set
07-08-00005 | 2Mb/s auxiliary traffic. | 1 | Set
07-08-00006 | Interface to central Network management. | 1 | Set
07-08-00007 | Peripherals ( Lap Top PC , etc....... ) | 1 | Set
07-08-00008 | Rack with 48V. d/c unit (duplicated ). | 2 | Set
07-08-00009 | Maintenance tools | 1 | Set
07-08-00010 | parts & Spare units. | 1 | lot
07-08-00011 | Documentation | 1 | Set
07-08-00019 | Microwave Antennas | 1 | lot
07-08-00020 | Parabolic Dish (2.4m or 3m diameter). | 1 | Set
07-08-00021 | Antenna Radiation Element with (V&H) Ports. | 1 | Set
07-08-00022 | Connector Flanges. | 1 | Set
07-08-00023 | Tower Attachment. | 2 | Set
07-08-00024 | Maintenance tools | 1 | Set
07-08-00029 | Microwave Feeders | 1 | Lot
07-08-00030 | Elliptical waveguide for 6 GHZ band . | 100 | Meter
07-08-00031 | Medium capacity dehydrator. | 1 | Unit
07-08-00032 | Pressure Window. | 1 | Unit
07-08-00033 | Fixture clamps. | 1 | Set
07-08-00034 | Earthing Kits. | 1 | Set
07-08-00035 | Installation materials & tools. | 1 | Set
07-08-00036 | DC Power Plant | 1 | Set
07-08-00039 | Modular switched rectifier system 48V/30Ampere module (1+1) | 1 | Lot
07-08-00040 | 48V,200AH LeadAcid SealedBatteries(2sets). | 1 | lot
07-08-00041 | Cabinet. | 2 | Lot
07-08-00042 | Installation materials , cables, tools. | 1 | Set
07-08-00043 | Air Conditioners | 1 | Set
07-08-00044 | Duplicate 24000 BTU Unit. | 2 | Set
07-08-00049 | Spare parts & PCB's. | 0 | lot
07-08-00050 | SDH Multiplex Equipment | 1 | Set
07-08-00051 | Documentation | 1 | set
07-08-00052 | STM-4 Mutliplexer Subrack with redundant common units | 0 | Set
07-08-00053 | STM-1 Mutliplexer Subrack with redundant common units | 1 | Set
07-08-00059 | Tributary Cards ,21x2Mb/s) | 3 | Lot
07-08-00060 | Access & Connection Modules. | 0 | Set
07-08-00061 | V-S Encoding-Decoding Equipment 34Mb/s IP/OP containd in subracks with common units & with function units, controllers,connectors, ETC.......... | 0 | Set
07-08-00062 | V-S Encoding-Decoding Equipment 34Mb/s IP/OP containd in subracks with common units & with function units, controllers,connectors, ETC.......... | 1 | Set
07-08-00063 |  | 0 | Set
07-08-00064 | Auxiliary/Engineering order wire. | 1 | Set
07-08-00065 | Telephone Handset. | 1 | Set
07-08-00066 | Installation materials & tools. | 0 | Set
07-08-00067 | Racks with power supply unit (duplicated)and cable head. | 3 | Set
07-08-00069 | Digital Distribution Frames. | 3 | lot
07-08-00070 | Primary Multiplex (PCM-30CH) Subrack with common units & channel PCB's of different configurations. | 10 | Set
07-08-00071 | Equipment craft terminal for programmed Control and display with operation software | 1 | Set
07-08-00072 | Spare parts & Spare units. | 0 | Set
07-08-00073 | Installation materials & tools. | 0 | Set
07-08-00074 | Installation materials & tools. | 0 | lot
07-08-00075 | Documentation. | 0 | unit
07-08-00076 | Network Management Equipment | 0 | Set
07-08-00077 | Central Network Management System software packages | 0 | lot
07-08-00078 | Local Network | 0 | lot
07-08-00079 | Modiation , Interface and connection cards &modules | 0 | Set
07-08-00080 | Documentation | 0 | Set
07-08-00081 | Test Instruments | 1 | Set
07-08-00082 | Digital Multimeter. | 1 | unit
07-08-00083 | Frequency Counter . | 1 | lot
07-08-00084 | Power Meter . | 1 | lot
07-08-00085 | PCM Multiplex Tester . | 1 | Set
07-08-00089 | RF Sweep Generator . | 0 | lot
07-08-00090 | VSWR Test Set. | 0 | lot
07-08-00091 | RF Spectrum Analyzer. | 0 | Set
07-08-00092 | SDH Analyzer for STM-1 | 0 | lot
07-08-00093 | TX / RX MW Link Analyzer . | 0 | lot
07-08-00094 | PDH Analyzer (2Mb/s) | 0 | lot
07-08-00095 | Oscilloscope 500 MHZ Dual channel. | 0 | Set
07-08-00096 | Vedio Test Set. | 0 | Lot
07-08-00097 | RF Attenuators Fixed & Variable (0-60)DB. | 0 | Set
07-08-00098 | cables & Adapters. | 0 | Set
07-08-00099 | waveguide / Coax. Adapters. | 0 | Set
07-08-00100 | Documentation | 0 | Set
07-08-00101 | Specific Tools | 0 | Set
07-08-00102 | 20 Ton Lorry with crane & winch | 0 | Set
07-08-00103 | Specific Maintenance tools | 0 | Set
07-08-00104 | Station tools | 1 | Set
07-08-00105 | Special tools for waveguide. | 0 | Set
07-08-00106 | Installation tools. | 0 | Set
07-08-00107 | Services | 1 | Set
07-08-00108 | Factory Training Abroad. | 1 | Set
07-08-00109 | Training In Iraq. | 2 | Set
07-08-00110 | Supervision Services (Supplier Expert) | 1 | Set
07-08-00111
07-08-00119
07-08-00120
07-08-00121
07-08-00122 | 2-SITE-ABU-GRAIB EX
07-08-00123 | SDH Microwave Radio Equipment | 1 | Lot
07-08-00124 | STM1,6GHZ (1+1), Radio Terminal. With Frequency Diversity / Space Diversity all complete. | 1 | Set
07-08-00129 | 128 QAM Modems Modules. | 2 | Set
07-08-00130 | Protection Switch. | 1 | Set
07-08-00131 | Engineering order wire channel. | 1 | Set
07-08-00132 | 2Mb/s auxiliary traffic. | 1 | Set
07-08-00133 | Interface to central Network management. | 1 | Set
07-08-00134 | Peripherals ( Lap Top PC , etc....... ) | 1 | Set
07-08-00135 | Rack with 48V. d/c unit (duplicated ). | 2 | Set
07-08-00136 | Maintenance tools | 1 | Set
07-08-00139 | parts & Spare units. | 1 | lot
07-08-00140 | Documentation | 1 | Set
07-08-00141 | Microwave Antennas | 1 | lot
07-08-00142 | Parabolic Dish (2.4m or 3m diameter). | 1 | Set
07-08-00143 | Antenna Radiation Element with (V&H) Ports. | 1 | Set
07-08-00144 | Connector Flanges. | 1 | Set
07-08-00149 | Tower Attachment. | 2 | Set
07-08-00150 | Maintenance tools | 1 | Set
07-08-00151 | Microwave Feeders | 1 | Lot
07-08-00152 | Elliptical waveguide for 6 GHZ band . | 100 | Meter
07-08-00153 | Medium capacity dehydrator. | 1 | Unit
07-08-00159 | Pressure Window. | 1 | Unit
07-08-00160 | Fixture clamps. | 1 | Set
07-08-00161 | Earthing Kits. | 1 | Set
07-08-00162 | Installation materials & tools. | 1 | Set
07-08-00163 | DC Power Plant | 1 | Set
07-08-00164 | Modular switched rectifier system 48V/30Ampere module (1+1) | 1 | Lot
07-08-00165 | 48V,200AH LeadAcid SealedBatteries(2sets). | 1 | lot
07-08-00166 | Cabinet. | 2 | Lot
07-08-00167 | Installation materials , cables, tools. | 1 | Set
07-08-00169 | Air Conditioners | 1 | Set
07-08-00170 | Duplicate 24000 BTU Unit. | 2 | Set
07-08-00171 | Spare parts & PCB's. | 0 | lot
07-08-00172 | SDH Multiplex Equipment | 1 | Set
07-08-00173 | Documentation | 1 | set
07-08-00174 | STM-4 Mutliplexer Subrack with redundant common units | 0 | Set
07-08-00175 | STM-1 Mutliplexer Subrack with redundant common units | 1 | Set
07-08-00176 | Tributary Cards ,21x2Mb/s) | 3 | Lot
07-08-00177 | Access & Connection Modules. | 0 | Set
07-08-00178 | V-S Encoding-Decoding Equipment 34Mb/s IP/OP containd in subracks with common units & with function units, controllers,connectors, ETC.......... | 0 | Set
07-08-00179 | V-S Encoding-Decoding Equipment 34Mb/s IP/OP containd in subracks with common units & with function units, controllers,connectors, ETC.......... | 1 | Set
07-08-00180 |  | 0 | Set
07-08-00181 | Auxiliary/Engineering order wire. | 1 | Set
07-08-00182 | Telephone Handset. | 1 | Set
07-08-00183 | Installation materials & tools. | 0 | Set
07-08-00184 | Racks with power supply unit (duplicated)and cable head. | 3 | Set
07-08-00185 | Digital Distribution Frames. | 3 | lot
07-08-00189 | Primary Multiplex (PCM-30CH) Subrack with common units & channel PCB's of different configurations. | 10 | Set
07-08-00190 | Equipment craft terminal for programmed Control and display with operation software | 1 | Set
07-08-00191 | Spare parts & Spare units. | 0 | Set
07-08-00192 | Installation materials & tools. | 0 | Set
07-08-00193 | Installation materials & tools. | 0 | lot
07-08-00194 | Documentation. | 0 | unit
07-08-00195 | Network Management Equipment | 0 | Set
07-08-00196 | Central Network Management System software packages | 0 | lot
07-08-00197 | Local Network | 0 | lot
07-08-00198 | Modiation , Interface and connection cards &modules | 0 | Set
07-08-00199 | Documentation | 0 | Set
07-08-00300 | Test Instruments | 1 | Set
07-08-00301 | Digital Multimeter. | 1 | unit
07-08-00302 | Frequency Counter . | 1 | lot
07-08-00303 | Power Meter . | 1 | lot
07-08-00304 | PCM Multiplex Tester . | 1 | Set
07-08-00305 | RF Sweep Generator . | 0 | lot
07-08-00306 | VSWR Test Set. | 0 | lot
07-08-00307 | RF Spectrum Analyzer. | 0 | Set
07-08-00308 | SDH Analyzer for STM-1 | 0 | lot
07-08-00309 | TX / RX MW Link Analyzer . | 0 | lot
07-08-00310 | PDH Analyzer (2Mb/s) | 0 | lot
07-08-00311 | Oscilloscope 500 MHZ Dual channel. | 0 | Set
07-08-00319 | Vedio Test Set. | 0 | Lot
07-08-00320 | RF Attenuators Fixed & Variable (0-60)DB. | 0 | Set
07-08-00321 | cables & Adapters. | 0 | Set
07-08-00322 | waveguide / Coax. Adapters. | 0 | Set
07-08-00323 | Documentation | 0 | Set
07-08-00324 | Specific Tools | 0 | Set
07-08-00329 | 20 Ton Lorry with crane & winch | 0 | Set
07-08-00330 | Specific Maintenance tools | 0 | Set
07-08-00331 | Station tools | 1 | Set
07-08-00332 | Special tools for waveguide. | 0 | Set
07-08-00333 | Installation tools. | 0 | Set
07-08-00334 | Services | 1 | Set
07-08-00335 | Factory Training Abroad. | 1 | Set
07-08-00336 | Training In Iraq. | 2 | Set
07-08-00339 | Supervision Services (Supplier Expert) | 1 | Set
07-08-00340
07-08-00341 | 3-GAZLANI EX
07-08-00342 | SDH Microwave Radio Equipment | 1 | Lot
07-08-00343 | STM1,6GHZ (1+1), Radio Terminal. With Frequency Diversity / Space Diversity all complete. | 1 | Set
07-08-00344 | 128 QAM Modems Modules. | 2 | Set
07-08-00349 | Protection Switch. | 1 | Set
07-08-00350 | Engineering order wire channel. | 1 | Set
07-08-00351 | 2Mb/s auxiliary traffic. | 1 | Set
07-08-00352 | Interface to central Network management. | 1 | Set
07-08-00353 | Peripherals ( Lap Top PC , etc....... ) | 1 | Set
07-08-00359 | Rack with 48V. d/c unit (duplicated ). | 2 | Set
07-08-00360 | Maintenance tools | 1 | Set
07-08-00361 | parts & Spare units. | 1 | lot
07-08-00362 | Documentation | 1 | Set
07-08-00363 | Microwave Antennas | 1 | lot
07-08-00364 | Parabolic Dish (2.4m or 3m diameter). | 1 | Set
07-08-00365 | Antenna Radiation Element with (V&H) Ports. | 1 | Set
07-08-00366 | Connector Flanges. | 1 | Set
07-08-00367 | Tower Attachment. | 1 | Set
07-08-00369 | Maintenance tools | 0 | Set
07-08-00370 | Microwave Feeders | 1 | Lot
07-08-00371 | Elliptical waveguide for 6 GHZ band . | 100 | Meter
07-08-00372 | Medium capacity dehydrator. | 1 | Unit
07-08-00373 | Pressure Window. | 1 | Unit
07-08-00374 | Fixture clamps. | 1 | Set
07-08-00375 | Earthing Kits. | 1 | Set
07-08-00376 | Installation materials & tools. | 1 | Set
07-08-00377 | DC Power Plant | 1 | Set
07-08-00378 | Modular switched rectifier system 48V/30Ampere module (1+1) | 1 | Lot
07-08-00379 | 48V,1200AH LeadAcid SealedBatteries(2sets). | 1 | Set
07-08-00380 | Cabinet. | 2 | Lot
07-08-00381 | Installation materials , cables, tools. | 1 | Set
07-08-00382 | Air Conditioners | 1 | Set
07-08-00383 | Duplicate 24000 BTU Unit. | 2 | Set
07-08-00384 | Spare parts & PCB's. | 0 | lot
07-08-00385 | SDH Multiplex Equipment | 1 | Set
07-08-00389 | Documentation | 1 | set
07-08-00390 | STM-4 Mutliplexer Subrack with redundant common units | 0 | Set
07-08-00391 | STM-1 Mutliplexer Subrack with redundant common units | 1 | Set
07-08-00392 | Tributary Cards (,21x2Mb/s) | 3 | Lot
07-08-00393 | Access & Connection Modules. | 0 | Set
07-08-00394 | V-S Encoding-Decoding Equipment 34Mb/s IP/OP containd in subracks with common units & with function units, controllers,connectors, ETC.......... | 0 | Set
07-08-00395 | V-S Encoding-Decoding Equipment 34Mb/s IP/OP containd in subracks with common units & with function units, controllers,connectors, ETC.......... | 0 | Set
07-08-00396 | Full | 0 | Set
07-08-00397 | Auxiliary/Engineering order wire. | 1 | Set
07-08-00398 | Telephone Handset. | 1 | Set
07-08-00399 | Installation materials & tools. | 0 | Set
07-08-00400 | Racks with power supply unit (duplicated)and cable head. | 3 | Set
07-08-00401 | Digital Distribution Frames. | 1 | lot
07-08-00402 | Primary Multiplex (PCM-30CH) Subrack with common units & channel PCB's of different configurations. | 10 | Set
07-08-00403 | Equipment craft terminal for programmed Control and display with operation software | 1 | Set
07-08-00404 | Spare parts & Spare units. | 0 | Set
07-08-00405 | Installation materials & tools. | 0 | Set
07-08-00406 | Installation materials & tools. | 0 | lot
07-08-00407 | Documentation. | 0 | unit
07-08-00408 | Network Management Equipment | 1 | Set
07-08-00409 | Central Network Management System software packages | 0 | lot
07-08-00410 | Local Network | 0 | lot
07-08-00411 | , Interface and connection cards &modules | 0 | Set
07-08-00419 | Documentation | 0 | Set
07-08-00420 | Test Instruments
07-08-00421 | Digital Multimeter. | 1 | unit
07-08-00422 | Frequency Counter . | 1 | lot
07-08-00423 | Power Meter . | 1 | lot
07-08-00424 | PCM Multiplex Tester . | 1 | Set
07-08-00429 | RF Sweep Generator . | 0 | lot
07-08-00430 | VSWR Test Set. | 0 | lot
07-08-00431 | RF Spectrum Analyzer. | 0 | Set
07-08-00432 | SDH Analyzer for STM-1 | 0 | lot
07-08-00433 | TX / RX MW Link Analyzer . | 0 | lot
07-08-00434 | PDH Analyzer (2Mb/s) | 0 | lot
07-08-00435 | Oscilloscope 500 MHZ Dual channel. | 0 | Set
07-08-00436 | Vedio Test Set. | 0 | Lot
07-08-00439 | RF Attenuators Fixed & Variable (0-60)DB. | 0 | Set
07-08-00440 | cables & Adapters. | 0 | Set
07-08-00441 | waveguide / Coax. Adapters. | 0 | Set
07-08-00442 | Documentation | 0 | Set
07-08-00443 | Specific Tools | 0 | Set
07-08-00444 | 20 Ton Lorry with crane & winch | 0 | Set
07-08-00449 | Specific Maintenance tools | 0 | Set
07-08-00450 | Station tools | 1 | Set
07-08-00451 | Special tools for waveguide. | 0 | Set
07-08-00452 | Installation tools. | 0 | Set
07-08-00453 | Services | 1 | Set
07-08-00459 | Factory Training Abroad. | 1 | Set
07-08-00460 | Training In Iraq. | 2 | Set
07-08-00461 | Supervision Services (Supplier Expert) | 1 | Set
07-08-00462 | 4-SITE -MOSUL EX
07-08-00463 | SDH Microwave Radio Equipment | 1 | Lot
07-08-00464 | STM1,6GHZ (1+1), Radio Terminal. With Frequency Diversity / Space Diversity all complete. | 1 | Set
07-08-00465 | 128 QAM Modems Modules. | 2 | Set
07-08-00466 | Protection Switch. | 1 | Set
07-08-00467 | Engineering order wire channel. | 1 | Set
07-08-00469 | 2Mb/s auxiliary traffic. | 1 | Set
07-08-00470 | Interface to central Network management. | 1 | Set
07-08-00471 | Peripherals ( Lap Top PC , etc....... ) | 1 | Set
07-08-00472 | Rack with 48V. d/c unit (duplicated ). | 2 | Set
07-08-00473 | Maintenance tools | 1 | Set
07-08-00474 | parts & Spare units. | 1 | lot
07-08-00475 | Documentation | 1 | Set
07-08-00476 | Microwave Antennas | 1 | lot
07-08-00477 | Parabolic Dish (2.4m or 3m diameter). | 1 | Set
07-08-00478 | Antenna Radiation Element with (V&H) Ports. | 1 | Set
07-08-00479 | Connector Flanges. | 1 | Set
07-08-00480 | Tower Attachment. | 1 | Set
07-08-00481 | Maintenance tools | 0 | Set
07-08-00482 | Microwave Feeders | 1 | Lot
07-08-00483 | Elliptical waveguide for 6 GHZ band . | 100 | Meter
07-08-00484 | Medium capacity dehydrator. | 1 | Unit
07-08-00485 | Pressure Window. | 1 | Unit
07-08-00489 | Fixture clamps. | 1 | Set
07-08-00490 | Earthing Kits. | 1 | Set
07-08-00491 | Installation materials & tools. | 1 | Set
07-08-00492 | DC Power Plant | 1 | Set
07-08-00493 | Modular switched rectifier system 48V/30Ampere module (1+1) | 1 | Lot
07-08-00494 | 48V,1200AH LeadAcid SealedBatteries(2sets). | 1 | Set
07-08-00495 | Cabinet. | 2 | Lot
07-08-00496 | Installation materials , cables, tools. | 1 | Set
07-08-00497 | Air Conditioners | 1 | Set
07-08-00498 | Duplicate 24000 BTU Unit. | 2 | Set
07-08-00499 | Spare parts & PCB's. | 0 | lot
07-08-00500 | SDH Multiplex Equipment | 1 | Set
07-08-00501 | Documentation | 1 | set
07-08-00502 | STM-4 Mutliplexer Subrack with redundant common units | 0 | Set
07-08-00503 | STM-1 Mutliplexer Subrack with redundant common units | 1 | Set
07-08-00504 | Tributary Cards (,21x2Mb/s) | 3 | Lot
07-08-00505 | Access & Connection Modules. | 0 | Set
07-08-00506 | V-S Encoding-Decoding Equipment 34Mb/s IP/OP containd in subracks with common units & with function units, controllers,connectors, ETC.......... | 0 | Set
07-08-00507 | V-S Encoding-Decoding Equipment 34Mb/s IP/OP containd in subracks with common units & with function units, controllers,connectors, ETC.......... | 0 | Set
07-08-00508 | Full | 0 | Set
07-08-00509 | Auxiliary/Engineering order wire. | 1 | Set
07-08-00510 | Telephone Handset. | 1 | Set
07-08-00511 | Installation materials & tools. | 0 | Set
07-08-00519 | Racks with power supply unit (duplicated)and cable head. | 3 | Set
07-08-00520 | Digital Distribution Frames. | 1 | lot
07-08-00521 | Primary Multiplex (PCM-30CH) Subrack with common units & channel PCB's of different configurations. | 10 | Set
07-08-00522 | Equipment craft terminal for programmed Control and display with operation software | 1 | Set
07-08-00523 | Spare parts & Spare units. | 0 | Set
07-08-00524 | Installation materials & tools. | 0 | Set
07-08-00529 | Installation materials & tools. | 0 | lot
07-08-00530 | Documentation. | 0 | unit
07-08-00531 | Network Management Equipment | 1 | Set
07-08-00532 | Central Network Management System software packages | 0 | lot
07-08-00533 | Local Network | 0 | lot
07-08-00534 | , Interface and connection cards &modules | 0 | Set
07-08-00535 | Documentation | 0 | Set
07-08-00536 | Test Instruments
07-08-00539 | Digital Multimeter. | 1 | unit
07-08-00540 | Frequency Counter . | 1 | lot
07-08-00541 | Power Meter . | 1 | lot
07-08-00542 | PCM Multiplex Tester . | 1 | Set
07-08-00543 | RF Sweep Generator . | 0 | lot
07-08-00544 | VSWR Test Set. | 0 | lot
07-08-00549 | RF Spectrum Analyzer. | 0 | Set
07-08-00550 | SDH Analyzer for STM-1 | 0 | lot
07-08-00551 | TX / RX MW Link Analyzer . | 0 | lot
07-08-00552 | PDH Analyzer (2Mb/s) | 0 | lot
07-08-00553 | Oscilloscope 500 MHZ Dual channel. | 0 | Set
07-08-00559 | Vedio Test Set. | 0 | Lot
07-08-00560 | RF Attenuators Fixed & Variable (0-60)DB. | 0 | Set
07-08-00561 | cables & Adapters. | 0 | Set
07-08-00562 | waveguide / Coax. Adapters. | 0 | Set
07-08-00563 | Documentation | 0 | Set
07-08-00564 | Specific Tools | 0 | Set
07-08-00565 | 20 Ton Lorry with crane & winch | 0 | Set
07-08-00566 | Specific Maintenance tools | 0 | Set
07-08-00567 | Station tools | 1 | Set
07-08-00569 | Special tools for waveguide. | 0 | Set
07-08-00570 | Installation tools. | 0 | Set
07-08-00571 | Services | 1 | Set
07-08-00572 | Factory Training Abroad. | 1 | Set
07-08-00573 | Training In Iraq. | 2 | Set
07-08-00574 | Supervision Services (Supplier Expert) | 1 | Set
07-08-00575
07-08-00576
07-08-00577
07-08-00578 | 5-SITE BASRA EX
07-08-00579 | SDH Microwave Radio Equipment | 1 | Lot
07-08-00580 | STM1,6GHZ (1+1), Radio Terminal. With Frequency Diversity / Space Diversity all complete. | 1 | Set
07-08-00581 | 128 QAM Modems Modules. | 2 | Set
07-08-00582 | Protection Switch. | 1 | Set
07-08-00583 | Engineering order wire channel. | 1 | Set
07-08-00584 | 2Mb/s auxiliary traffic. | 1 | Set
07-08-00585 | Interface to central Network management. | 1 | Set
07-08-00589 | Peripherals ( Lap Top PC , etc....... ) | 1 | Set
07-08-00590 | Rack with 48V. d/c unit (duplicated ). | 2 | Set
07-08-00591 | Maintenance tools | 1 | Set
07-08-00592 | parts & Spare units. | 1 | lot
07-08-00593 | Documentation | 1 | Set
07-08-00594 | Microwave Antennas | 1 | lot
07-08-00595 | Parabolic Dish (2.4m or 3m diameter). | 1 | Set
07-08-00596 | Antenna Radiation Element with (V&H) Ports. | 1 | Set
07-08-00597 | Connector Flanges. | 1 | Set
07-08-00598 | Tower Attachment. | 1 | Set
07-08-00599 | Maintenance tools | 0 | Set
07-08-00600 | Microwave Feeders | 1 | Lot
07-08-00601 | Elliptical waveguide for 6 GHZ band . | 100 | Meter
07-08-00602 | Medium capacity dehydrator. | 1 | Unit
07-08-00603 | Pressure Window. | 1 | Unit
07-08-00604 | Fixture clamps. | 1 | Set
07-08-00605 | Earthing Kits. | 1 | Set
07-08-00606 | Installation materials & tools. | 1 | Set
07-08-00607 | DC Power Plant | 1 | Set
07-08-00608 | Modular switched rectifier system 48V/30Ampere module (1+1) | 1 | Lot
07-08-00609 | 48V,1200AH LeadAcid SealedBatteries(2sets). | 1 | Set
07-08-00610 | Cabinet. | 2 | Lot
07-08-00611 | Installation materials , cables, tools. | 1 | Set
07-08-00619 | Air Conditioners | 1 | Set
07-08-00620 | Duplicate 24000 BTU Unit. | 2 | Set
07-08-00621 | Spare parts & PCB's. | 0 | lot
07-08-00622 | SDH Multiplex Equipment | 1 | Set
07-08-00623 | Documentation | 1 | set
07-08-00624 | STM-4 Mutliplexer Subrack with redundant common units | 0 | Set
07-08-00629 | STM-1 Mutliplexer Subrack with redundant common units | 1 | Set
07-08-00630 | Tributary Cards (,21x2Mb/s) | 3 | Lot
07-08-00631 | Access & Connection Modules. | 0 | Set
07-08-00632 | V-S Encoding-Decoding Equipment 34Mb/s IP/OP containd in subracks with common units & with function units, controllers,connectors, ETC.......... | 0 | Set
07-08-00633 | V-S Encoding-Decoding Equipment 34Mb/s IP/OP containd in subracks with common units & with function units, controllers,connectors, ETC.......... | 0 | Set
07-08-00634 | Full | 0 | Set
07-08-00635 | Auxiliary/Engineering order wire. | 1 | Set
07-08-00636 | Telephone Handset. | 1 | Set
07-08-00639 | Installation materials & tools. | 0 | Set
07-08-00640 | Racks with power supply unit (duplicated)and cable head. | 3 | Set
07-08-00641 | Digital Distribution Frames. | 1 | lot
07-08-00642 | Primary Multiplex (PCM-30CH) Subrack with common units & channel PCB's of different configurations. | 10 | Set
07-08-00643 | Equipment craft terminal for programmed Control and display with operation software | 1 | Set
07-08-00644 | Spare parts & Spare units. | 0 | Set
07-08-00649 | Installation materials & tools. | 0 | Set
07-08-00650 | Installation materials & tools. | 0 | lot
07-08-00651 | Documentation. | 0 | unit
07-08-00652 | Network Management Equipment | 1 | Set
07-08-00653 | Central Network Management System software packages | 0 | lot
07-08-00659 | Local Network | 0 | lot
07-08-00660 | , Interface and connection cards &modules | 0 | Set
07-08-00661 | Documentation | 0 | Set
07-08-00662 | Test Instruments
07-08-00663 | Digital Multimeter. | 1 | unit
07-08-00664 | Frequency Counter . | 1 | lot
07-08-00665 | Power Meter . | 1 | lot
07-08-00666 | PCM Multiplex Tester . | 1 | Set
07-08-00667 | RF Sweep Generator . | 0 | lot
07-08-00669 | VSWR Test Set. | 0 | lot
07-08-00670 | RF Spectrum Analyzer. | 0 | Set
07-08-00671 | SDH Analyzer for STM-1 | 0 | lot
07-08-00672 | TX / RX MW Link Analyzer . | 0 | lot
07-08-00673 | PDH Analyzer (2Mb/s) | 0 | lot
07-08-00674 | Oscilloscope 500 MHZ Dual channel. | 0 | Set
07-08-00675 | Vedio Test Set. | 0 | Lot
07-08-00676 | RF Attenuators Fixed & Variable (0-60)DB. | 0 | Set
07-08-00677 | cables & Adapters. | 0 | Set
07-08-00678 | waveguide / Coax. Adapters. | 0 | Set
07-08-00679 | Documentation | 0 | Set
07-08-00680 | Specific Tools | 0 | Set
07-08-00681 | 20 Ton Lorry with crane & winch | 0 | Set
07-08-00682 | Specific Maintenance tools | 0 | Set
07-08-00683 | Station tools | 1 | Set
07-08-00684 | Special tools for waveguide. | 0 | Set
07-08-00685 | Installation tools. | 0 | Set
07-08-00689 | Services | 1 | Set
07-08-00690 | Factory Training Abroad. | 1 | Set
07-08-00691 | Training In Iraq. | 2 | Set
07-08-00692 | Supervision Services (Supplier Expert) | 1 | Set
07-08-00693
07-08-00694 | 6-SITE GURMA EX
07-08-00695
07-08-00696 | SDH Microwave Radio Equipment | 1 | Lot
07-08-00697 | STM1,6GHZ (1+1), Radio Terminal. With Frequency Diversity / Space Diversity all complete. | 1 | Set
07-08-00698 | 128 QAM Modems Modules. | 2 | Set
07-08-00699 | Protection Switch. | 1 | Set
07-08-00700 | Engineering order wire channel. | 1 | Set
07-08-00701 | 2Mb/s auxiliary traffic. | 1 | Set
07-08-00702 | Interface to central Network management. | 1 | Set
07-08-00703 | Peripherals ( Lap Top PC , etc....... ) | 1 | Set
07-08-00704 | Rack with 48V. d/c unit (duplicated ). | 2 | Set
07-08-00705 | Maintenance tools | 1 | Set
07-08-00706 | parts & Spare units. | 1 | lot
07-08-00707 | Documentation | 1 | Set
07-08-00708 | Microwave Antennas | 1 | lot
07-08-00709 | Parabolic Dish (2.4m or 3m diameter). | 1 | Set
07-08-00710 | Antenna Radiation Element with (V&H) Ports. | 1 | Set
07-08-00711 | Connector Flanges. | 1 | Set
07-08-00719 | Tower Attachment. | 1 | Set
07-08-00720 | Maintenance tools | 0 | Set
07-08-00721 | Microwave Feeders | 1 | Lot
07-08-00722 | Elliptical waveguide for 6 GHZ band . | 100 | Meter
07-08-00723 | Medium capacity dehydrator. | 1 | Unit
07-08-00724 | Pressure Window. | 1 | Unit
07-08-00729 | Fixture clamps. | 1 | Set
07-08-00730 | Earthing Kits. | 1 | Set
07-08-00731 | Installation materials & tools. | 1 | Set
07-08-00732 | DC Power Plant | 1 | Set
07-08-00733 | Modular switched rectifier system 48V/30Ampere module (1+1) | 1 | Lot
07-08-00734 | 48V,1200AH LeadAcid SealedBatteries(2sets). | 1 | Set
07-08-00735 | Cabinet. | 2 | Lot
07-08-00736 | Installation materials , cables, tools. | 1 | Set
07-08-00739 | Air Conditioners | 1 | Set
07-08-00740 | Duplicate 24000 BTU Unit. | 2 | Set
07-08-00741 | Spare parts & PCB's. | 0 | lot
07-08-00742 | SDH Multiplex Equipment | 1 | Set
07-08-00743 | Documentation | 1 | set
07-08-00744 | STM-4 Mutliplexer Subrack with redundant common units | 0 | Set
07-08-00749 | STM-1 Mutliplexer Subrack with redundant common units | 1 | Set
07-08-00750 | Tributary Cards (,21x2Mb/s) | 3 | Lot
07-08-00751 | Access & Connection Modules. | 0 | Set
07-08-00752 | V-S Encoding-Decoding Equipment 34Mb/s IP/OP containd in subracks with common units & with function units, controllers,connectors, ETC.......... | 0 | Set
07-08-00753 | V-S Encoding-Decoding Equipment 34Mb/s IP/OP containd in subracks with common units & with function units, controllers,connectors, ETC.......... | 0 | Set
07-08-00759 | Full | 0 | Set
07-08-00760 | Auxiliary/Engineering order wire. | 1 | Set
07-08-00761 | Telephone Handset. | 1 | Set
07-08-00762 | Installation materials & tools. | 0 | Set
07-08-00763 | Racks with power supply unit (duplicated)and cable head. | 3 | Set
07-08-00764 | Digital Distribution Frames. | 1 | lot
07-08-00765 | Primary Multiplex (PCM-30CH) Subrack with common units & channel PCB's of different configurations. | 10 | Set
07-08-00766 | Equipment craft terminal for programmed Control and display with operation software | 1 | Set
07-08-00767 | Spare parts & Spare units. | 0 | Set
07-08-00769 | Installation materials & tools. | 0 | Set
07-08-00770 | Installation materials & tools. | 0 | lot
07-08-00771 | Documentation. | 0 | unit
07-08-00772 | Network Management Equipment | 1 | Set
07-08-00773 | Central Network Management System software packages | 0 | lot
07-08-00774 | Local Network | 0 | lot
07-08-00775 | , Interface and connection cards &modules | 0 | Set
07-08-00776 | Documentation | 0 | Set
07-08-00777 | Test Instruments
07-08-00778 | Digital Multimeter. | 1 | unit
07-08-00779 | Frequency Counter . | 1 | lot
07-08-00780 | Power Meter . | 1 | lot
07-08-00781 | PCM Multiplex Tester . | 1 | Set
07-08-00782 | RF Sweep Generator . | 0 | lot
07-08-00783 | VSWR Test Set. | 0 | lot
07-08-00784 | RF Spectrum Analyzer. | 0 | Set
07-08-00785 | SDH Analyzer for STM-1 | 0 | lot
07-08-00789 | TX / RX MW Link Analyzer . | 0 | lot
07-08-00790 | PDH Analyzer (2Mb/s) | 0 | lot
07-08-00791 | Oscilloscope 500 MHZ Dual channel. | 0 | Set
07-08-00792 | Vedio Test Set. | 0 | Lot
07-08-00793 | RF Attenuators Fixed & Variable (0-60)DB. | 0 | Set
07-08-00794 | cables & Adapters. | 0 | Set
07-08-00795 | waveguide / Coax. Adapters. | 0 | Set
07-08-00796 | Documentation | 0 | Set
07-08-00797 | Specific Tools | 0 | Set
07-08-00798 | 20 Ton Lorry with crane & winch | 0 | Set
07-08-00799 | Specific Maintenance tools | 0 | Set
07-08-00800 | Station tools | 1 | Set
07-08-00801 | Special tools for waveguide. | 0 | Set
07-08-00802 | Installation tools. | 0 | Set
07-08-00803 | Services | 1 | Set
07-08-00804 | Factory Training Abroad. | 1 | Set
07-08-00805 | Training In Iraq. | 2 | Set
07-08-00806 | Supervision Services (Supplier Expert) | 1 | Set
07-08-00807
07-08-00808 | 1- Site - MAMOON Ex
07-08-00809 | SDH Microwave Radio Equipment | 1 | Lot
07-08-00810 | STM1,6GHZ (1+1), Radio Terminal. With Frequency Diversity / Space Diversity all complete. | 1 | Set
07-08-00811 | 128 QAM Modems Modules. | 2 | Set
07-08-00819 | Protection Switch. | 1 | Set
07-08-00820 | Engineering order wire channel. | 1 | Set
07-08-00821 | 2Mb/s auxiliary traffic. | 1 | Set
07-08-00822 | Interface to central Network management. | 1 | Set
07-08-00823 | Peripherals ( Lap Top PC , etc....... ) | 1 | Set
07-08-00824 | Rack with 48V. d/c unit (duplicated ). | 2 | Set
07-08-00829 | Maintenance tools | 1 | Set
07-08-00830 | parts & Spare units. | 1 | lot
07-08-00831 | Documentation | 1 | Set
07-08-00832 | Microwave Antennas | 1 | lot
07-08-00833 | Parabolic Dish (2.4m or 3m diameter). | 1 | Set
07-08-00834 | Antenna Radiation Element with (V&H) Ports. | 1 | Set
07-08-00835 | Connector Flanges. | 1 | Set
07-08-00836 | Tower Attachment. | 2 | Set
07-08-00839 | Maintenance tools | 1 | Set
07-08-00840 | Microwave Feeders | 1 | Lot
07-08-00841 | Elliptical waveguide for 6 GHZ band . | 100 | Meter
07-08-00842 | Medium capacity dehydrator. | 1 | Unit
07-08-00843 | Pressure Window. | 1 | Unit
07-08-00844 | Fixture clamps. | 1 | Set
07-08-00849 | Earthing Kits. | 1 | Set
07-08-00850 | Installation materials & tools. | 1 | Set
07-08-00851 | DC Power Plant | 1 | Set
07-08-00852 | Modular switched rectifier system 48V/30Ampere module (1+1) | 1 | Lot
07-08-00853 | 48V,200AH LeadAcid SealedBatteries(2sets). | 1 | lot
07-08-00859 | Cabinet. | 2 | Lot
07-08-00860 | Installation materials , cables, tools. | 1 | Set
07-08-00861 | Air Conditioners | 1 | Set
07-08-00862 | Duplicate 24000 BTU Unit. | 2 | Set
07-08-00863 | Spare parts & PCB's. | 0 | lot
07-08-00864 | SDH Multiplex Equipment | 1 | Set
07-08-00865 | Documentation | 1 | set
07-08-00866 | STM-4 Mutliplexer Subrack with redundant common units | 0 | Set
07-08-00867 | STM-1 Mutliplexer Subrack with redundant common units | 1 | Set
07-08-00869 | Tributary Cards ,21x2Mb/s) | 3 | Lot
07-08-00870 | Access & Connection Modules. | 0 | Set
07-08-00871 | V-S Encoding-Decoding Equipment 34Mb/s IP/OP containd in subracks with common units & with function units, controllers,connectors, ETC.......... | 0 | Set
07-08-00872 | V-S Encoding-Decoding Equipment 34Mb/s IP/OP containd in subracks with common units & with function units, controllers,connectors, ETC.......... | 1 | Set
07-08-00873 |  | 0 | Set
07-08-00874 | Auxiliary/Engineering order wire. | 1 | Set
07-08-00875 | Telephone Handset. | 1 | Set
07-08-00876 | Installation materials & tools. | 0 | Set
07-08-00877 | Racks with power supply unit (duplicated)and cable head. | 3 | Set
07-08-00878 | Digital Distribution Frames. | 3 | lot
07-08-00879 | Primary Multiplex (PCM-30CH) Subrack with common units & channel PCB's of different configurations. | 10 | Set
07-08-00880 | Equipment craft terminal for programmed Control and display with operation software | 1 | Set
07-08-00881 | Spare parts & Spare units. | 0 | Set
07-08-00882 | Installation materials & tools. | 0 | Set
07-08-00883 | Installation materials & tools. | 0 | lot
07-08-00884 | Documentation. | 0 | unit
07-08-00885 | Network Management Equipment | 0 | Set
07-08-00889 | Central Network Management System software packages | 0 | lot
07-08-00890 | Local Network | 0 | lot
07-08-00891 | Modiation , Interface and connection cards &modules | 0 | Set
07-08-00892 | Documentation | 0 | Set
07-08-00893 | Test Instruments | 1 | Set
07-08-00894 | Digital Multimeter. | 1 | unit
07-08-00895 | Frequency Counter . | 1 | lot
07-08-00896 | Power Meter . | 1 | lot
07-08-00897 | PCM Multiplex Tester . | 1 | Set
07-08-00898 | RF Sweep Generator . | 0 | lot
07-08-00899 | VSWR Test Set. | 0 | lot
07-08-00900 | RF Spectrum Analyzer. | 0 | Set
07-08-00901 | SDH Analyzer for STM-1 | 0 | lot
07-08-00902 | TX / RX MW Link Analyzer . | 0 | lot
07-08-00903 | PDH Analyzer (2Mb/s) | 0 | lot
07-08-00904 | Oscilloscope 500 MHZ Dual channel. | 0 | Set
07-08-00905 | Vedio Test Set. | 0 | Lot
07-08-00906 | RF Attenuators Fixed & Variable (0-60)DB. | 0 | Set
07-08-00907 | cables & Adapters. | 0 | Set
07-08-00908 | waveguide / Coax. Adapters. | 0 | Set
07-08-00909 | Documentation | 0 | Set
07-08-00910 | Specific Tools | 0 | Set
07-08-00911 | 20 Ton Lorry with crane & winch | 0 | Set
07-08-00919 | Specific Maintenance tools | 0 | Set
07-08-00920 | Station tools | 1 | Set
07-08-00921 | Special tools for waveguide. | 0 | Set
07-08-00922 | Installation tools. | 0 | Set
07-08-00923 | Services | 1 | Set
07-08-00924 | Factory Training Abroad. | 1 | Set
07-08-00929 | Training In Iraq. | 2 | Set
07-08-00930 | Supervision Services (Supplier Expert) | 1 | Set