## XI 13-05
Borad OF Youth and Sports M.O.U ( phase 11 )
Code No . | Sect | Item | Specification | Qty
13-05-00001 | Sect ( 1 ) | Skylift 50 Meters | Engine Diesel , 6 or 8 cylinder in line or V – type , water cooled , direct injection pump " Mechanical Type ” HP – 300 ( approx.) . | 10
13-05-00002 | Sect ( 2 ) | Shovel | Operating Weight : ( 5 – 6 ) Ton . | 10
Diesel Engine Direct injection pump .
Power : ( 50 – 70 ) Hp . Ring Size : ( 20 ) Voltage ( 24 ) V .
Bucket Capacity : ( 0.7 – 1.00 ) m3
| Sect ( 3 ) | Trailer Tipping Truck | Engine Diesel , 6 Cylinder , 4 stroke , water cooled Tropical , power not less than 320 HP. Tire size 1200 x 24 . | 10
13--05-00003
13-05-00004 | Sect ( 4 ) | Dump Truck | Dump Truck , size ( 6 – 12 ) m3 | 12
13-05-00005 | Sect ( 5 ) | Grader |  | 10
13-05-00006 | Sect ( 6 ) | Lorry with Crane |  | 10
13-05-00007 | Sect ( 7 ) | Lorry | 10 TON | 10
13-05-00008 | Sect( 8 ) | Pick up Trucks cars . | ( Single cabinet / double cabinet ) | 50
2 . W . D / 4 Cylinder in line / 4 stroke ( water cooled not lass than 114 H. P
13-05-00009 | Sect ( 9 ) | Landcruser cars . | ( 4 . W. D cars ) | 50
13-05-00010 | Sect(10 ) | Buses And Mini Buses . | 6 cylinder in line water cooled . | 50
13-05-00011 | Sect (11) | Cesspol Emptier Tanker. | ( capacity ) not less than 10000 Liter / 4 / stroke / Tropical area . | 10
13-05-00012 | Sect(12 ) | Water Tanker | ( capacity not less than 16000 L/ 390 HP ) | 10
13-05-00013 | Sect (13) | Carbage Collection | ( capacity 16 m 3 / 6 Cylinder in line / 4 stroke / 9 speed + 1 Rev . ) voltage 27 v | 10
13-05-00014 | Sect(14 ) | Fire Extinguishing Vehicles | ( water + Foam ) + ( water + Foam + dry powder ) vehicles . | 10
Borad OF Youth and Sports M.O.U ( phase 11 )
Code No | Sect. | Item | Specification | Qty.
13-05-00015 | Sect(15 ) | Fire Extinguishing Equipment | Different Types | Lot
13-05-00016 | Sect(16 ) | -Spare Parts ( For different cars ) |  | Lot
13-05-00017 | Sect(17 ) | Tires ( For different cars ) | Various Sizes . | Lot
13-05-00018 | Sect(18 ) | Electrical Generators | Different Types. | 100
13-05-00019 | Sect(19 ) | Air Conditioners | Different Types. | 1000
13-05-00020 | Sect(20 ) | Workshops | Including ( Electrical , Electronic , and Ceramic ) | 150
13-05-00021 | Sect(21 ) | Sport Supplies | Various Supplies for various games . | Lot
13-05-00022 | Sect(22 ) | Sport Equipment . | Various equipments for various games | Lot
13-05-00023 | Sect (23) | Construction of Sports Halls with equipments . |  | 12
13-05-00024 | Sect (24) | Supplies and Equipment for Fine Arts . |  | Lot
13-05-00025 | Sect(25 ) | Mobile Theatre . |  | 4
13-05-00026 | Sect(26 ) | Mobile Viewers Platform |  | 4
13-05-00027 | Sect(27 ) | Musical Instruments . |  | Lot
13-05-00028 | Sect(28 ) | Photocopier . |  | 100
13-05-00029 | Sect(29 ) | Overhead Projector . |  | 50
13-05-00030 | Sect(30 ) | Electrical Equipments . | Various Equipments . | Lot
13-05-00031 | Sect(31 ) | Mechanical Equipments . | Various Equipments . | Lot
13-05--00032 | Sect(32) | Laboratories (Equipments and materials ) | Various Laboratories . | 100
13-05-00033 | Sect(33 ) | Sewing Machines . |  | 200
13-05-00034 | SECT(34) | Project of construction of olympic sports
city Including :Architecture works Civil works
Electrical works
Mechanical works All other requirments