## XII 03-06
UNICEF WATER & SANITATION PHASE XII
Subproject 1: Urban Environmental Sanitation
4- Waste Management (Liquid and Solid)
Code | Description | Quantity | Unit of measurement
Description
03-06-00001 | Dumper with half cubic meter bucket, 15hp, with two years spare parts. | 6 | Each
03-06-00002 | Tractor and trailer C/W, 2 years spare parts, operators, maintenance & parts manuals in English | 10 | Each
03-06-00003 | Garbage collector truck , capacity 11 cum, 4 ton, type forward control with left hand drive, wheel base 4300mm, 6 cyl. in line 4-stroke, liquid cooled direct injection diesel engine with exhaust driven turbocharger and intercooler, color-white, including garbage collector body with export specifications for Iraq with manufacturer recommended first service and fast moving spare parts kit, with manual in English, spare parts catalogue and spare parts for two years operation. | 6 | Each
03-06-00004 | Same as above but Capacity 2.5 MTN, 6 CUM. | 6 | Each
03-06-00005 | Spare parts for mechanical damper, AUSA model 108 DH with Hatz engine 1 D8 1 z with the following specification:- engine 14 BHP at 2900 rpm, lifting capacity : up to 1000 kgs - gears: 4 forward and 4 reverse- brakes: hydraulic- rear tyers : 135 R 12, front tyers : 6.00- 16- max.speed : 21 km/h- steering: mechanical - hopper capacity: 0.5 CM. heaped - accidental tipping protection: mechanical blocking system for the hopper lever: piston set | 20 | Each
03-06-00006 | Same as above but: Piston ring set. | 10 | Each
03-06-00007 | Same as above but: washer set | 10 | Each
03-06-00008 | Same as above but: back tyres | 40 | Each
03-06-00009 | Same as above but: front tyres | 40 | Each
03-06-00010 | Same as above but: connecting road bearing | 10 | Set
03-06-00011 | Same as above but: main crank shaft bearing | 10 | Each
03-06-00012 | Same as above but: cylinder head | 10 | Set
03-06-00013 | Same as above but: fuel pump | 10 | Set
03-06-00014 | Same as above but: nozzle | 10 | Set
03-06-00015 | Same as above but: oil pump | 10 | Set
03-06-00016 | Same as above but: starter motor | 10 | Set
03-06-00017 | Caterpillar grader type 120 H, with spare parts for two years operation | 2 | Each
03-06-00018 | Tip truck with dumper storage plan, Capacity 12 MT with spare parts for two years operation. | 2 | Each
03-06-00019 | Wheel loader model: general purpose bucket with straight edge teeth engine: diesel engine flywheel horse power: : gross 185 hp at 2200 rpm - tyre: 20.5-22-16 pr (l3) tubeless tyres | 4 | Each
03-06-00020 | CESSPIT EMPTIER, TRUCK CAPACITY 9 cum, type, forward control with left hand drive, wheel base 4700mm, 6 cyl. in line 4-stroke, liquid cooled direct injection diesel engine with exhaust driven turbocharger and intercooler, color-white, including Cesspit Emptier body with export specifications for Iraq with Manufacturer recommended first service and fast moving spare parts kit, with manual in English and spare parts catalogue. | 6 | Each
03-06-00021 | Tyre with internal tube, size 1200x20 for tip trucks, type Scania. | 220 | Each
03-06-00022 | Tyre with internal tube, size 1200x24 for tip trucks, type Scania/ Volvo. | 120 | Each
03-06-00023 | Tyre with internal tube, size 1300x24 for grader, type caterpillar. | 40 | Each
03-06-00024 | Tyre with internal tube, size 1400x24 for grader. | 30 | Each
03-06-00025 | Tyre with internal tube, size 17.5x25 for shovel, type Kawasaki | 28 | Each
03-06-00026 | Tyre with internal tube, size 20.5x25 for caterpillar Shovel. | 44 | Each
03-06-00027 | Tyre with internal tube, size 16x205 for Light vehicles | 120 | Each
03-06-00028 | Tyre with internal tube, size 16.9/14 x 28 for Anter tractor | 20 | Each
03-06-00029 | Batteries, size 12x19x135 ampere for shovel and Bulldozer. | 100 | Each
03-06-00030 | Batteries, size 12x11x170 ampere for pick-up and Land Cruiser | 50 | Each
03-06-00031 | Mobile workshop, for maintaining and repairing sanitation vehicles, complete with repairing tools and spare parts for two years operation | 2 | Each
03-06-00032 | Diesel operated air compressor type (AIR MAN rotary PDR-370 ser.no. 13-8201), complete set with spare parts for two years operation. | 3 | Each
03-06-00033 | Centrifugal Compressor Sewer Cleaner type Vactor 2100 Series.Design: Exclusive Vactor Model- Flex(R), Vacuum power: Dual centrifugal compressor, Power source: 6 cyl.aux.engine, pickup hose 203mm diameter, debris body capacity: up to 12 M3, water tank capacity 5678 L, water pump: Vactor jet Rodder, 100 GPM at 2500 PSI, Pump operating speed: 13 cycles per minute. Mounted on a suitable vehicle truck | 3 | Set
03-06-00034 | Vehicle Fuel injection pump tester (bench), made including 12 injector pipes. | 3 | Set
03-06-00035 | Lathe machine 1.5M long, driven by 3 phase electrical motor 400V, 50HZ | 3 | Each
03-06-00036 | Hydraulic press 150MTN | 3 | Each
03-06-00037 | Vertical drilling machine medium size, driven by electrical motor 400 V, 50 HZ | 3 | Each
03-06-00038 | Water pump for Scania garbage collector truck type 94G, 18CUM, 12MTN, complete.Part No. 1314406 | 9 | Each
03-06-00039 | Injection pump for Scania truck type 94G.Part No. 348987 | 15 | Each
03-06-00040 | Turbo charger for Scania truck type 94G.Part No. 1322999 | 15 | Each
03-06-00041 | Electronically control for Garbage body of CALABRESE for Scania garbage collector, type 94G, part no. P/N 7380470-24VDC. | 15 | Each
03-06-00042 | spare parts for Caterpillar Grader Model 120H: Piston part No. 107-7563 | 24 | Each
03-06-00043 | Ring Piston( Top )Part No. 107-7787 | 24 | Each
03-06-00044 | Ring piston ( Intermediate ) Part No. 7E-5786 | 24 | Each
03-06-00045 | Ring Piston ( Oil ) part No. 7C-5232 | 24 | Each
03-06-00046 | Connecting rod bearing Part No. 7W- 9415 | 4 | Set
03-06-00047 | Crank shaft bearing Part No. 107-7708 | 4 | Set
03-06-00048 | Crank Shaft Assy Part No. 1051- 1725 | 4 | Each
03-06-00049 | Cylinder Head Gasket Part No.107-7832 | 4 | Each
03-06-00050 | Cylinder Head Assy part No.119-3065 | 4 | Each
03-06-00051 | Cam shaft Part No. 134-5276 | 4 | Each
03-06-00052 | Thrust Washer 107-7602 | 4 | Set
03-06-00053 | Starter Motor 111-4275 | 4 | Each
03-06-00054 | Air compressor 1046-6046 | 4 | Each
03-06-00055 | Cylinder Head cover 119-2960 | 4 | Each
03-06-00056 | Cylinder Block 100-4948 | 2 | Each
03-06-00057 | Turbo charger 115-5853 | 4 | Each
03-06-00058 | Water pump Part No. 7E-7398 | 4 | Each
03-06-00059 | Oil Pump 119-2924 | 4 | Each
03-06-00060 | Oil Filter 2P-2717 | 100 | Each
03-06-00061 | Radiator 7C-2099 | 4 | Each
03-06-00062 | Fuel Filter 1R-0751 | 100 | Each
03-06-00063 | Air filter primary 6I-2499 | 20 | Each
03-06-00064 | Air Filter secondary 6I-2500 | 20 | Each
03-06-00065 | injector Part No. 107-7733 | 24 | Each
03-06-00066 | Control Gp-system electronic. Part No. 149-6082. | 4 | Each
03-06-00067 | Gp-Planetary Part No. 9w- 5128 | 2 | Each
03-06-00068 | Alternator 6N-9294 | 4 | Each
03-06-00069 | Transmission 149-6082 | 2 | Each
03-06-00070 | Spare parts for Scania Garbage collector P94GB, piston part No.1332749 | 22 | Set
03-06-00071 | Ring piston ( Top ) 371993 | 22 | Set
03-06-00072 | Ring set ( Medium ) 22995 | 22 | Set
03-06-00073 | Ring set (bottom ) 245486 | 22 | Set
03-06-00074 | Connecting rod bearing Part No. 346879 | 22 | Set
03-06-00075 | Crank shaft bearing STD 279609 | 22 | Set
03-06-00076 | Crank shaft Assy Part No.357780 | 22 | Each
03-06-00077 | Cylinder Head Assy part No.1321236 | 22 | Each
03-06-00078 | Washer thrust Part No. 255573 | 22 | Set
03-06-00079 | Starter Motor Part No. 349575 | 20 | Each
03-06-00080 | Alternator Part No. 1377400 | 22 | Each
03-06-00081 | Turbo charger 1395244 | 22 | Each
03-06-00082 | Cylinder Block Part No. 350859 | 3 | Each
03-06-00083 | Clutch release bearing 1407430 | 22 | Each
03-06-00084 | Clutch friction disc Part No. 1335282 | 22 | Each
03-06-00085 | Clutch cover Part No. 1335281 | 22 | Each
03-06-00086 | Spare Parts for valmet Valtra Tractor 700, chassis No. K47507, Engine No. K17457,: Air compressor Part No. 29-01/46 | 10
03-06-00087 | Same as item above but: Crank shaft part No. 21-15/1 | 3 | Each
03-06-00088 | Same as item above but: Piston Part No. 21-15/3 | 30 | Each
03-06-00089 | Same as item above but: Ring set Part No. 21-15/6 | 30 | Each
03-06-00090 | Same as item above but: Big end bearing Part No. 21-15/11 | 10 | Set
03-06-00091 | Same as item above but: Main bearing Part No.21-15/12 | 10 | Set
03-06-00092 | Same as item above but: Thrust Washer Part No. 21-15/13 | 10 | Set
03-06-00093 | Same as item above but: Connecting rod Part No. 21-15/7 | 2 | Set
03-06-00094 | Same as item above but: Inlet Valve Part No. 21-11/18 | 10 | Set
03-06-00095 | Same as item above but: Exhaust valve No. 21-11/19 | 10 | Set
03-06-00096 | Same as item above but: Cylinder Liner Part No. 21-01/8 | 10 | Set
03-06-00097 | Same as item above but: Cylinder Block Part No. 21-01/1 | 2 | Each
03-06-00098 | Same as item above but: Liner Gasket Part No. 21-01/9 | 10 | Set
03-06-00099 | Same as item above but: Liner Gasket Part No. 21-01/10 | 10 | Set
03-06-00100 | Same as item above but: Cylinder head part No. 21-7/1 | 10 | Each
03-06-00101 | Same as item above but: Cylinder head gasket Part No. 21-07/5 | 20 | Each
03-06-00102 | Same as item above but: Oil Pump case Part No. 21-21/11 | 10 | Each
03-06-00103 | Same as item above but: Oil pump gear Part No. 21-21/14 | 10 | Each
03-06-00104 | Same as item above but:Oil pump gear Part No. 21-21/16 | 10 | Each
03-06-00105 | Same as item above but: Oil Pump cover Part No. 21-21/18 | 10 | Each
03-06-00106 | Same as item above but: Turbo charger Part No. 21-29/1 | 10 | Each
03-06-00107 | Same as item above but: Injection Pump Part No. 22-13/1 | 10 | Each
03-06-00108 | Same as item above but:Injector Part No. 22-13/18 | 10 | Set
03-06-00109 | Same as item above but:Nozzle Part No. 22-13/19 | 10 | Set
03-06-00110 | Same as item above but: Radiator part No. 23-01/1 | 6 | Each
03-06-00111 | Same as item above but: Air compressor Part No. 29-01/46 | 10 | Each
03-06-00112 | Spare parts for Valtra Valmet Tractors: Front tyre size 12.4R24 with inner tube | 100 | Each
03-06-00113 | Same as item above but: Rear tyre size 16.9R30 with inner tube | 100 | Each
03-06-00114 | Same as item above but:Trailer tyre size 400/60-15.5 with inner tube | 100 | Each
03-06-00115 | Spare parts for Excavator type POCLAIN 788, : Gland bearing STD part No. A77405 | 4 | Set
03-06-00116 | Cylinder liner Part No. J904166 | 24 | Each
03-06-00117 | Pistons Part No. A77730 | 24 | Each
03-06-00118 | Ring set part No. A77729 | 8 | Set
03-06-00119 | Big end bearing Part No. STD A77465 | 8 | Set
03-06-00120 | Main bearing Part No STD A77896 | 8 | Set
03-06-00121 | Crank Shaft Part No. J918323 | 8 | Each
03-06-00122 | Turbo charger Part No. J802798 | 8 | Each
03-06-00123 | Gasket cylinder head Part No. J283338 | 16 | Each