## XII 03-13
UNICEF WATER & SANITATION PHASE XII
SUB-PROJECT : Rural Household Water Security
Activity: Training and personnal development/ Capacity Building:
Code | Description | Quantity | Unit of measurement
Description
03-13-00001 | Community maintenance tool kit consisting of the following: 1. Lubricating oil can, 200 ml capacity 2. Flat spanner set with open end one side and box type on other end of same size (10, 12, 14, 17, 19 and 22 mm) 3. Adjustable wrench, 200 mm length 4. Pipe wrench, 460 mm length 5. Pipe wrench, 600 mm length 6. Screw driver, 300 mm length 7. Grease gun, 0.6 litre capacity (A1205016). To be set packed in a cartoon box, (unit is set). | 300 | set
03-13-00002 | Vehicle 4WD 5-door station wagon, petrol engine, back door swingout type with standard UN and export specifications for Iraq including air conditioner, front and rear seat belts, and with manufacturer's recommended first service and fast moving spare parts kit, with manual in English and spare parts catalogue. | 1 | Each
03-13-00003 | Vehicle, 4WD pickup double cabin, long wheel base 2700 cc petrol engine, 5-speed manual floor shift, colour-white, left hand drive incl. air conditioner, power steering, fire extinguisher, FR/RR mud guards with export specifications for Iraq. With manufacturer recommended first service and fast moving spare parts kit, with manual in English and spare parts catalogue. | 3 | Each
03-13-00004 | UPS, 250 VA, 220/240 V, | 6 | Each
03-13-00005 | Vehicle Water Tanker Truck 9000 litres complete with all necessary accessories and centrifugal Pump, 500l/min at 30m head, spare parts for two years operation, with O & M and spare parts manuals in English. | 3 | Each
03-13-00006 | Paper for photocopiers and printers, A4/210 x 297mm | 150 | Ream
03-13-00007 | Paper for photocopiers and printers, A3 | 50 | Ream
03-13-00008 | Toner for photocopier Canon,Code F41-8001-000 for NP 4050/4080 colour black. | 50 | Each
03-13-00009 | LASER printer coloured, (unit is set). | 3 | set
03-13-00010 | Laser jet printer or equivalent, A3 & A4. additional 4MB ram, with 1 extra toner cartridge, (unit is set). | 6 | set
03-13-00011 | Desk-top computer. Pentium III, 733 MHz, 10 GB hard drive, 64 MB Ram, floppy disk, 16 Bit Audiocard, 52x CD ROM, 15" SVGA colour monitor-pre-loaded with English/Arabic Windows 98 & MS office professional Win 98 Stlye English keyboard, mouse and pad, external speakers, or updated version. | 10 | set
03-13-00012 | Photocopier, capable of making 60 copies per minute or approx. with 10 toner cartidges, 20 bin stapler sorter, staples, copy drum, spare parts for two years opertions and English manual for parts/services/operation. | 3 | set
03-13-00013 | Voltage regulator for photocopier 8 Amp, 220-240 V. | 12 | Each
03-13-00014 | LECIA T 1100, keyboard No. 10636840, 1 pcs. GDF12 tribrach with opt. plummet No. 10664828, 1 pcs. GEB77 plug-in battery, 12V/0.6 Ahm No. 10439149, 1 pcs. GKL22 Charger 230 Volt, EU-standard No. 106366983, 1 pcs. GST20 Tripod, telescopic No. 10296632, angle measurment according to DIN 18723, Battery module to be used continous for 12 hours, with operation and user manuals in English. | 3 | Each
03-13-00015 | Heavy Duty Tipper Truck vehicle:(tail gate type), Cab-All Steel Welded Construction, Safety Glass Applied. Maximum Payload: 20,000Kgs./13.2Cubic metersEngine; 6Cylinder Diesel In line,over head Valve,Watercooled,Direct Enjection Type. Tyers:1200-24-18PR, with spare for O & M, Fuel Tank:300liters. | 3 | Each
03-13-00016 | Hydraulic Crane, with spare parts for 2 years operation and spares/service/operation manual in English. | 1 | Each
03-13-00017 | LEICA NA2 automatic level No. 10352036, GST 20 tripod, telscopic No. 10296632, supplied in foam-padded container made of high performance synthetic material.(unit is set), with operation and user manuals in English. | 5 | Each
03-13-00018 | Colour Scanner, including software (COREL PHOTO-PAINT & ADOBE PHOTO - PAINT) and SCSI cable.( To be used with A4 paper) | 1 | Each
03-13-00019 | Battery, 12V x 11P x 60 amp-hour, for Toyota pick-up | 10 | Each
03-13-00020 | Battery, 12V x 19P x 135 amp-hour, for Garbage collectors and sewage tankers (HINO, KB 422). | 10 | Each
03-13-00021 | Battery, 12V x 13P x 90 amp-hour, for Land cruiser and Nissan patrol | 10 | Each
03-13-00022 | Tyre with internal tube, size 1200x20 | 100 | Each
03-13-00023 | Service truck vehicle with rear cab crane 8.5 tons lifting capacity and fixed body. | 1 | Each
03-13-00024 | Video camera complete with all accessories. | 2 | Each
03-13-00025 | Measuring wheel. | 4 | Each
03-13-00026 | Mobile caravan of 5m length, 2.6 m height, 2.1m height installed on four wheel the front wheel should be movable and to be pulled by any heavy truck, contains 6 beds, washing basin, air conditioner capacity 2 ton, office table and three flexible chairs with all other accessories. | 3 | Each
03-13-00027 | Alignment telescope / Range finder, | 2 | Each
03-13-00028 | Mobile concrete mixer (1000)L, | 1 | Each
03-13-00029 | General Cargo diesel truck vehicle 16 ton complete with all necessary accessories | 1 | Each