## 05-10
ANNEX AGRI - 10
Sector : | AGRICULTURE | Sub-Sector:IRRIGATION Activity :Eqipments for Water and Soil Amalysis and Monitoring of Environmetel Degradation
Priority | Within the Sector:First |  | Total requested fund :____________
CODE | ItemDescription and its complementary items(if applicable ) | Intended use (and targeted end | Qty In unit | Requested fund US$(000) | Allocation Criteria | Time frame
[6 empty] | Optimal application | Optimal delivery
05-10-00001 | Water And Soil Analyses Equipment’s And Materials.See App. 10A codes 00003-00058 | Improvement of water,material and soil analyses erocesses .(Soil,material test and water quality monitoring in all 15 Governorates ) | As stated in App. 10A |  | Resemble requirement for repairs and replacement | ALL YEAR | AS SOON AS POSSIBLE
05-10-00002 | Soil mechanics and construction laboratories apparatus See App.10A codes 00059-00114 | Improvement of soil mechanics and construction laboratories and testing in all 15 Governorates | As stated in App. 10A |  | Resemble requirement for repairs and replacement | ALL YEAR | AS SOON AS POSSIBLE
APPENDIX 10 A . WATER AND SOIL ANALYSIS EQUIPMENTS
CODE | DESCRIPTION | QUANTITY | UNIT OF MEASURE
05-10-00003 | PH checker stick model | 10
05-10-00004 | Bench PH meter | 25
05-10-00005 | Water proof , auto ranging conductivity /TDS/C? meter | 10
05-10-00006 | conductivity meter with platinum probe different ranges | 50
05-10-00007 | Dissolved oxygen meter | 5
05-10-00008 | Water proof& rugged thermistor thermometer | 10
05-10-00009 | Colorimeter | 5
05-10-00010 | Turbidity meter | 2
05-10-00011 | Relative humidity meter | 2
05-10-00012 | Water bath | 6
05-10-00013 | Shaking Water bath | 2
05-10-00014 | Titration Burette , digital rate electronic | 25
05-10-00015 | High speed centrifuge | 2
05-10-00016 | Chemical calculator | 10
05-10-00017 | Incubator | 1
05-10-00018 | Binocular microscope | 2
05-10-00019 | Atomic absorption spectrop - photometer | 1
05-10-00020 | Hotplate | 6
05-10-00021 | Shakers | 4
05-10-00022 | Hallow cathode(lamps) for Atomic absorption | 32
05-10-00023 | Block heaters | 1
05-10-00024 | Mills | 1
05-10-00025 | General purpose augres | 30
05-10-00026 | Clay augres | 20
05-10-00027 | Sand augres | 20
05-10-00028 | Augres extension 34? | 30
05-10-00029 | Augres extension 44? | 30
05-10-00030 | Hand grips | 10
05-10-00031 | Acid transfer Hand pumps | 10
05-10-00032 | Density meters | 2
05-10-00033 | Protein tester | 2
05-10-00034 | Pressure ceramic plate | 40
05-10-00035 | Beakers | 300
05-10-00036 | Bottles | 1000
05-10-00037 | Bottles carboys | 45
05-10-00038 | Washing Bottles | 150
05-10-00039 | Filter paper (different grades and diameters) | 2000 | box
05-10-00040 | - Membrane filter size 47 | 200 | box
05-10-00041 | Pippettes | 250
05-10-00042 | Pippettes fillers | 200
05-10-00043 | Respirators | 10
05-10-00044 | Chemical reagents * Sodium Salcylate * Sulfanyl amide DF1- B-7 * Sulfuric Acid Analar 98% *Acetone Analar *Cadmium chloride *Ammonium Acetate | 30 10 200 200 5 100 | Kg Kg L L Kg Kg
05-10-00045 | Tubing | 150 | m length
05-10-00046 | Spatulas | 60
05-10-00047 | electronic pentograph | 2
05-10-00048 | Gouch crucible glass | 50
05-10-00049 | Normal sols | 2000 | ampul
05-10-00050 | Indoor & outdoor weather monitoring system | 16
05-10-00051 | Parafilm | 60
05-10-00052 | Flame photometer | 6
05-10-00053 | Insulation measuring device | 23
05-10-00054 | River discharge measurment station & current meter | 150
05-10-00055 | Centralised Monitoring system for Dams , Barrage& major Irrigation Intake | 1 | set
05-10-00056 | Computer with all accessories | 120
05-10-00057 | Color laser printer size (A3) | 2
05-10-00058 | Color scanner high reselution | 2
05-10-00059 | Mastic test equipment according to ASTM D1851 | 1
05-10-00060 | Apparatus for determining the liquid limit and plastic limit of soils according to AASHTO T-89 | 1
05-10-00061 | Compactor machine for Asphalt concrete ,(Marshall specimens) | 2
05-10-00062 | Electric Asphalt penetration test apparatus according to ASTM D5 | 1
05-10-00063 | Needle for penetration test of Asphalt according to ASTM D5 | 50
05-10-00064 | Asphalt core cutting machine,diesel engine, speed 424 R/M. | 1
05-10-00065 | Core cutters diameter 4 in and 6 in | 150
05-10-00066 | Precision balance capacity (210 gm), readability(0.0001 gm) | 10
05-10-00067 | Precision balance capacity (810 gm), readability(0.001 gm) | 2
05-10-00068 | Top pan balance capacity, (6200gm) ,readability(0.01 gm) | 2
05-10-00069 | Top pan balance capacity,(16000gm),readability(0.1 gm) | 2
05-10-00070 | Bench scale balance capacity(34.2 Kg), readability (0.5 gm) | 2
05-10-00071 | Combustion Crucibles up to(1200)°C without cover and spout medium, high form , capacity (50) ml | 80
05-10-00072 | Combustion Crucibles up to (1200) °C without cover and spout medium, high form,capacity(150-200)ml | 60
05-10-00073 | Combustion Platinum Crucibles without cover and spout capacity(50)ml | 7
05-10-00074 | Portable thermometer for concrete ,range(0-50) °C | 10
05-10-00075 | Portable thermometer for asphalt concrete range,(-10-250)°C | 35
05-10-00076 | Water Distilling Apparatus made of stainless steel output capacity (12 Lit/hr) | 3
05-10-00077 | Water Distilling Apparatus made of stainless steel output capacity (20 Lit/hr) | 5
05-10-00078 | Vacuum Pump (220)volt , 50 Hz, 3 phase producing ultimate vacuum (12-15) mmHg with desiccator about (25-30) cm diameter | 9
05-10-00079 | Mettler DL-40 Memo Titrator ST 20 Sample Changer Automatic with (5) electrodes for chloride ions percent determination . | 1
05-10-00080 | Digital thermometer with surface temperature probe measuring range,(-50 - + 300) °C for concrete and asphalt measurement | 20
05-10-00081 | Core Drilling Machine electrically oparated 220 volt ,AC 50 Hz single phase with diamond core cutting barrel 4in inside diameter | 3
05-10-00082 | Pundit , measurement of concrete uniformity , detemination of the presence and absence of void cracks and other imperfections in accordance with BS1881/203 | 5
05-10-00083 | Digital crack measuring range battery operated ± 50 mm measuring range,0.01 mm resolution with locating disk and silver oxide cell | 1
05-10-00084 | Hand held digital half cell and data logger system complete to comply to BS1881 and ASTM C876 | 3
05-10-00085 | Micro cover meter for measurement down to 360 mm depthcomplete with probe incorporates and an imperial and metric mode for determining the position and direction of steel reinforcement and depth of cover to the steel | 3
05-10-00086 | Machine for testing the tensile strength of steel reinforcement according to ASTM ,A 615 M , capacity 1000 kN ,readability 0.1 | 3
05-10-00087 | Compression test machine capacity 3000 kN ,readability 0.2 | 1
* Cement test apparatus
05-10-00088 | Vicate frame setting time appartus | 1
05-10-00089 | Mortar mixer | 1
05-10-00090 | Lechatlier method for soundness cement apparatus | 2
05-10-00091 | Blain air permeability appartus | 2
05-10-00092 | cement heat of hydration appartus | 2
05-10-00093 | Norm sand DIN 1164 for cement mortar | 2 | ton
05-10-00094 | Beckman thermometer | 40
05-10-00095 | Lechetlier flask for cement Density | 20
05-10-00096 | Automatic cement Mortar flexural &compression machine | 1
* Concrete test apparatus
05-10-00097 | Concrete core drilling (vertical and horizontal) | 2
05-10-00098 | Concrete mixer | 1
05-10-00099 | Slump test apparatus | 3
05-10-00100 | - Protected thermometer (-10-+200)?C | 25
05-10-00101 | - Digital thermometer (-10-+200) ?C | 5
05-10-00102 | - Analytical balance cop 160gm accuracy 0.1 mg | 2
05-10-00103 | Micro wave oven | 3
* Soil test apparatus
05-10-00104 | Trixial testing equipment with accessories | 1
05-10-00105 | - Trixial cells 70- 150 mm | 4
05-10-00106 | Direct shear apparatus with assemb | 2
05-10-00107 | Field Density determination (Sand pouring cylinder) | 4 | set
05-10-00108 | Grain size analysis test by hydrometer apparatus | 6
05-10-00109 | - Seive set 75 µ mm -100 mm | 2
*Asphaltic concrete apparatus
05-10-00110 | Softening point apparatus | 2
05-10-00111 | C.B.R - marshall - tester with accessories | 1
05-10-00112 | centrifuge exetractor | 2
05-10-00113 | Standard penetrometer | 2
05-10-00114 | Speedy apparatus for testing compaction on site | 10
APPENDIX 10 B . INSTRUMENTATION REQUIRMENTS
Bourden Gauge (Manometer). Finite B Manometer Diameter of Gauge 6"Sensitivity 0.1 Bar
05-10-00115 | * Range 0 - 16 Bar | 300
05-10-00116 | * Range 0 - 10 Bar | 250
05-10-00117 | * Range 0 - 6 Bar | 200
05-10-00118 | Rocmeter (M. Bore - Hole Extensometer ) Dial Gage Range 0 - 100 mm., Sensitivity 0.06 mm. | 2
05-10-00119 | Rocmeter Extensometer Indipoc P4 Electrical Device | 1
05-10-00120 | Teletensometer Indipoc P2 (Read Out Unit) Electrical Device | 1
05-10-00121 | Seba Hydrometer,Dipmeter For Measuring Water,Level Inside Open Air Piezometer Length (100-150) m. | 10
05-10-00122 | Interfels Dial Gage, Read Out Unit For Multi Road Extensometer.,Range 0 - 100 mm.Sensitivity 0.06 mm. | 2
05-10-00123 | Battery (NI - CD) For MDS 910 1.2 V, 10 AH (VR 10 SF 023 CEIKRH 44/91)and Battery PP9 / 9V For Vibrating Wire Readout | 70
05-10-00124 | Battery Globe GC 626 - 1, 12 V For SMA - 1 Strong Mottron Accelerograph | 20
05-10-00125 | Battery Charger For SMA - 1 Strong Motion Accelerograph (700084 ) | 5
05-10-00126 | Sensitive instrument and measuring divices for registering the movement and settlement of the hydraulic structures and dams complete with all accessories | 150
05-10-00127 | battery and film for sisemic measuring sets | 20
05-10-00128 | Injection pump for Epoxy and polyrethen with accessories Q= 200 l/min . | 6
05-10-00129 | Galvanized pipe different diameters (for piezometers) | 100000 | m
APPENDIX 10 C . SURVEYING EQUIPMENTS
CODE | DESCRIPTION | QUANTITY | UNIT OF MEASURE
05-10-00130 | Straight line white line depth recorder (Echo - Sounder ) for rivers, canals and lakes to be mounted on small or rubber boats measure water depths up to 100 Mts. | 16
05-10-00131 | Electronic Planimeter to measure Area , Line length . X,Y coordinates , with display secreen and recorded out - put , recharcheable , battery | 8
05-10-00132 | Dist.Measur.Range 3500 M.for(1)prism(or a bout) Angle Accuracy 1 sec dist . Accuracy 2 mm + 2 ppm . With control unit . and all other standard complementary accessories . | 20
05-10-00133 | EDM - instruments with Robotic Total Station Dist . Measure Range (1500 M . for 1 prism or a bout) Angle accuracy 1 sec dist. Accuracy 2 mm + 2 ppm. With control unit , and all other standard complementary accessories . | 36
05-10-00134 | Geodatwin field control unit with CPS - Glonass system with all standard accessories . Global Positioning system (GPS) | 10
05-10-00135 | Field instrument for geographical position (GPS) | 4
05-10-00136 | Modern two colours computerized offset printing machine for paper | 4
05-10-00137 | Image setter or electronic scanner for colour separation and montage processes complete with its computer and accessories | 3
05-10-00138 | Reproduction (two rooms) cammera with all accessories | 1
05-10-00139 | Automatic printing plates developing and fixing with all accessories | 1
05-10-00140 | Precise digital electronic level complete with staffs | 12
05-10-00141 | Engineering digital electronic level with staffs | 40
05-10-00142 | Range finder for (GIS) application | 2
05-10-00143 | Complete modern (GIS) station with all accessories for up to(20) users | 2
05-10-00144 | Complete analytical photogrammetric work station with large size flat-bed digital electronic plotting unit & all necessary software | 2
05-10-00145 | Complete digital photogrammetric workstation | 2
05-10-00146 | Under water mointring cammara with accessories | 2
05-10-00147 | Sensetive instrument for monitaring hydraulic structures and dams (different types ) | 1000 | set