## XII 07-09
REQUIREMENTS FOR A GSM MOBILE NETWORK FOR 20 CITIES AND TOWNS IN IRAQ (*)
CODE | ITEM | QTY
07-09-10000 | 900 MHZ GSM MOBILE TELEPHONE SYSTEM TO COVER ABOUT 20 CITIES AND TOWNSHIPS AND HIGHWAY ROADS WITH A TOTAL DISTANCE OF ABOUT 1500 KM. TOTAL SUBSCRIBER CAPACITY IS AROUND 200000 SUBSCRIBERS. BELOW ARE THE MAIN REQUIREMENTS FOR THE PROJECTS. DETAILS WILL BE SUPPLIED AFTER FINAL DESIGN AND NEGOTIATION WITH THE SUPPLIERS: | 1
07-09-10001 | BASE TRANSCEIVER STATIONS (BTS) | 200-250
07-09-10101 | SMALL CAPACITY MICROWAVE LINKS (7 & 18 GHZ) | 200-250
07-09-10201 | BASE STATION CONTROLLER (BSC) | 3 TO 4
07-09-10301 | MOBILE SERVICE SWITCHING CENTER (MSC/VLR) | 1
07-09-10401 | HOME LOCATION REGISTER (HLR/AUC) | 1
07-09-10501 | OPERATION AND MAINTENANCE CENTER (OMC) | 1
07-09-10601 | SUBSCRIBERS HANDHELD TERMINALS | 200000
07-09-10701 | PREPAID SERVICE PLATFORM | 1
07-09-10901 | VOICE MAIL SERVICE PLATFORM | 1
07-09-11001 | SHORT MESSAGE SERVICE CENTER | 1
07-09-11101 | COMPREHENSIVE CARRIER CLASS BILLING SYSTEM | 1
07-09-11201 | WAP PLATFORM FOR 50000 SUBSCRIBERS | 1
07-09-11301 | GPRS SYSTEM FOR 50000 SUBSCRIBERS | 1
07-09-11501 | PRIVATE MOBILE RADIO FUNCTIONS (WITHIN GSM) | 1
07-09-11701 | ANY OTHER ITEMS OR EQUIPMENT NECESSARY FOR THE NORMAL AND ORDERLY OPERATION OF THE COMPLETE SYSTEM SUCH AS POWER SUPPLY EQUIPMENT , TOWERS , SHELTERS , AIR-CONDITIONING , SERVICE VEHICLES …ETC. | AS NECESSARY
(*) NOTE: THE EXACT CONFIGURATION OF THE SYSTEM AND DETAILS AND QUANTITIES OF THE EQUIPMENT WILL BE SUBMITTED LATER AFTER COMPLETION OF THE TECHNICAL STUDIES AND NEGOTIATION WITH THE CONTRACTING SUPPLIERS. THE NUMBERING FOR THE DETAILS WILL USE THE VACANT SPACES BETWEEN THE GIVEN NUMBERS ABOVE.
REQUIREMENTS FOR EXPANSION OF THE ALRADY APPROVED PHASE 5 GSM PROJECT OF BAGHDAD (*)
CODE | ITEM | QTY
07-09-20000 | EXPANSION OF THE ALREADY CONTRACTED AND APPROVED PHASE 5 GSM PROJECT OF BAGHDAD FROM 25000 SUBSCRIBERS TO 100000-150000 SUBSCRIBERS AND ADDING SOME SUBSYSTEMS TO IMPROVE AND ADD SERVICES AND FUNCTIONALITIES SUCH AS PRE-PAID SERVICE PLATFORM AND OTHERS. BELOW ARE THE MAIN REQUIREMENTS FOR THE PROJECTS. DETAILS WILL BE SUPPLIED AFTER FINAL DESIGN AND NEGOTIATION WITH THE SUPPLIERS: | 1
07-09-20001 | BASE TRANSCEIVER STATIONS (BTS) | 70 TO 120
07-09-20101 | SMALL CAPACITY MICROWAVE LINKS (7 & 18 GHZ) | 70 TO 120
07-09-20201 | BASE STATION CONTROLLER (BSC) | 2 TO 3
07-09-20301 | MOBILE SERVICE SWITCHING CENTER (MSC) - EXPANSION AND/OR NEW ONE | 1
07-09-20401 | HOME LOCATION REGISTER (HLR/AUC) EXPANSION | 1
07-09-20501 | OPERATION AND MAINTENANCE CENTER (OMC) EXPANSION | 1
07-09-20601 | SUBSCRIBERS HANDHELD TERMINALS | 100000
07-09-20701 | PREPAID SERVICE PLATFORM - NEW | 1
07-09-20901 | VOICE MAIL SERVICE PLATFORM - EXPANSION | 1
07-09-21101 | SHORT MESSAGE SERVICE CENTER - EXPANSION | 1
07-09-21301 | BILLING SYSTEM - EXPANSION | 1
07-09-21501 | WAP PLATFORM FOR 50000 SUBSCRIBERS | 1
07-09-21701 | GPRS SYSTEM FOR 50000 SUBSCRIBERS | 1
07-09-21901 | PRIVATE MOBILE RADIO FUNCTIONS (WITHIN GSM) - OPTIONAL ITEM | 1
07-09-22101 | ANY OTHER ITEMS OR EQUIPMENT NECESSARY FOR THE NORMAL AND ORDERLY OPERATION OF THE COMPLETE SYSTEM SUCH AS POWER SUPPLY EQUIPMENT , TOWERS , SHELTERS , AIR-CONDITIONING , SERVICE VEHICLES….ETC. | AS NECESSARY
(*) NOTE: THE EXACT CONFIGURATION OF THE SYSTEM AND DETAILS AND QUANTITIES OF THE EQUIPMENT WILL BE SUBMITTED LATER AFTER COMPLETION OF THE TECHNICAL STUDIES AND NEGOTIATION WITH THE CONTRACTING SUPPLIERS. THE NUMBERING FOR THE DETAILS WILL USE THE VACANT SPACES BETWEEN THE GIVEN NUMBERS ABOVE.