## XIII 03-04
UNICEF WATER & SANITATION PHASE XII
Subproject 1: Urban Household Water Security
2- Rehabilitation/Maintenance of Water Supply Systems
Code | Description | Quantity | Unit of measurement
Description
03-04-00001 | Submersible pump with direct coupled electrical motor and with non-return valve, control panel, 150 m three core cable, electrode to avoid dry running and cable termination kit , MS 6000 380 V, 50 Hz, 3 Ph. TO BE INSTALLED ON NEW BORE WELLS. ALL CABLES TO BE PACKED SEPARATELY WITH EACH PUMP, Qmin.=7M3/H, Hmax= 260M. Each set should have 40Nos (3ML) each of red oxide threaded column assemblies.
03-04-00002 | Ditto as above but, Qmin.= 12M3/H, Hmax= 160M. MS 6000
03-04-00003 | Ditto as above but, Qmin=22M3/H, Hmax=215M. MS 6000
03-04-00004 | Ditto as above but, Qmin= 14M3/H, H=370M. MS 4000
03-04-00005 | Ditto as above but Qmin= 8M3/H, Hmax=380M.MS 6000
03-04-00006 | Ditto as above but, Qmin=20M3/H, Hmax=270M. MS 6000
03-04-00007 | Ditto as above but, Qmin=22M3/H, Hmax=290M
03-04-00008 | Solar powered submersible pump Q= 180m3/day, Head =200. Each set should have 40Nos (3ML) each of red oxide threaded column assemblies.
03-04-00009 | Pre-fabricated compact unit of out put capacity 150 cubic meter per hour for water turbidity ranging between 10 to 750 including clarifying tanks which could be open type all internal components should be made of hot dip galvanized or coated with non-toxic black bituminous paints, intermediate storage tank made of pressed steel, Alum dosers, filters, chemical sterilization & intermediate pumps to pump the water through filters against static head 8M, the motor of pump should be 1450 RPM, 3 phase, 50 HZ.
03-04-00010 | Motor set for Grundfos submersible pump with tail cable and cable joint and control panel, 400V, 50HZ, 3PH, capacity 3.7KW.
03-04-00011 | Motor set for Grundfos submersible pump with tail cable and cable joint and control panel, 400V, 50HZ, 3PH, capacity 5.5KW.
03-04-00012 | Ditto as above but capacity 7.5KW.
03-04-00013 | Ditto as above but capacity 11.0KW
03-04-00014 | Ditto ias above but capacity 18.5KW
03-04-00015 | Ditto as above but capacity 22.0KW
03-04-00016 | Ditto as above but capacity 30.0KW
03-04-00017 | Ditto as above but capacity 37.0KW "
03-04-00018 | Flexible electrical power cable for deep well submersible motors size 4x16 mm2
03-04-00019 | Ditto as above but size 4x10 mm 2
03-04-00020 | Ditto as above but size 4x25 mm2
03-04-00021 | Ditto as above but size 4x4 mm2
03-04-00022 | Control panel for submersible 11.00 KW Grundfos motor with main switch circuit breaker phase failure relay, timer relay, over load relay, ammeter, and voltmeter, 380 Volt, 50 Hz, 3 PH, auto-transformer starter.
03-04-00023 | Ditto as above but capacity Grundfos motor 18.5KW
03-04-00024 | Ditto as above but 22.0kw
03-04-00025 | Ditto as above but capacity Grundfos motor 30.0 KW
03-04-00026 | Ditto as above but capacity Grundfos motor 37.0 KW
03-04-00027 | Ditto as above but capacity Grundfos motor for 75.0 KW
03-04-00028 | Deep well turbine pump capacity Q=14cum/hr(min), head=160M (max), preferably BP27-16 type or equivalent from Grundfos. Complete with bowl assembly, pump head and discharge flange with 3 inch BSP thread, electric motor 3x380/660V, 50Hz, with housing guard direct coupled with pump head, top column pipe 3 inch length 0.485M threaded with 8 threads per inch, complete with 3/4 inch line shaft, mechanical shaft seal and coupling, intermediate column pipe 3 inch line shaft, column bearing and liner, suction pipe 3 inch, length 1.64M with 3 inch spring loaded foot-valve with strainer 50M cable 4x6MM2 and 4 PCS cable gland, spare parts for two years operation, O&M manual in English with appropriate packing. Each set should have 40Nos (3ML) each of red oxide threaded column assemblies.
03-04-00029 | Ditto as above but, Q=22cum/hr (min), H=165m (max), (BP 45-16), or equivalent
03-04-00030 | Ditto as above but, Q=14cum/hr ), H=95m (max), (BP 45-15)
03-04-00031 | Ditto as above but, Q=22cum/hr (min), H=155m (max), (BP 45-13)
03-04-00032 | Vertical motor complete set for Grundfos vertical turbine pumps, 380V, 50Hz, 2900 rpm, 3PH and capacity 15KW for BP 27-15
03-04-00033 | Ditto as above but capacity 22KW for BP 45-12
03-04-00034 | Diesel engine for operating vertical turbine pump, capacity 45 HP, 2900 rpm, complete set with centrifugal clutch, 50 degrees Celcius max; and 1,200m max altitude
03-04-00035 | Right angle gear for Grundfos vertical turbine pump,type 2GS25/3GS26, 20HP complete set
03-04-00036 | Ditto as above but type 2GS45/3GS46 for 45HP, complete set
03-04-00037 | Column bearing with vulcanized rubber outer sleeve and rubber linings with bushes of synthetic material for Grundfos vertical turbine pumps, size 3 x 1/2 inch
03-04-00038 | Ditto as above but size 3 x 5/8 inch
03-04-00039 | Ditto as above but size 3 x 3/4 inch
03-04-00040 | Ditto as above but size 4 x 3/4 inch
03-04-00041 | Ditto as above butt size 4 x 7/8 inch
03-04-00042 | Ditto as above but size 5 x 7/8 inch
03-04-00043 | Sealing set for shaft seal for Grundfos vertical turbine pumps size 5/8 inch
03-04-00044 | Ditto as above but size 3/4 inch
03-04-00045 | Ditto as above but size 7/8 inch
03-04-00046 | Dittoas above but size 1 inch
03-04-00047 | Shaft coupling for Grundfos vertical turbine pumps size 5/8 inch
03-04-00048 | Ditto as above but size 3/4 inch
03-04-00049 | Ditto as above but size 7/8 inch
03-04-00050 | Driver for Grundfos vertical turbine pump type BP 16/27/45 size 3/4 inch
03-04-00051 | Ditto as above but size 5/8 inch
03-04-00052 | Ditto as above but size 7/8 inch
03-04-00053 | Pump discharge head, complete set consisting of pump head, gasket, bolt & nut, stay bolts, nuts, pipe plug for BP 27-15, BP 27-12 , size 3.0 inch
03-04-00054 | Ditto as above but size 4.0 inch
03-04-00055 | Line shaft with shaft with coupling for Grundfos vertical turbine pumps, size 5/8 inch x 1.8 m
03-04-00056 | Dittoas above but size 3/4 inch x1.8m
03-04-00057 | Ditto as above but size 7/8 inch x1.8m
03-04-00058 | Column pipes for Grundfos vertical turbine pumps, size 4.0 inch x 1.8 m
03-04-00059 | Bottom column pipe complete with shaft, coupling and bearing with thread in bottom end, size 3 x 5/8 inch
03-04-00060 | Ditto as above but size 3 x 3/4 inch
03-04-00061 | Ditto as above but size 4 x 3/4 inch
03-04-00062 | Ditto as above but size 4 x 7/8 inch
03-04-00063 | Diesel engine for operating vertical turbine pump complete set with clutch, MWM D-3011; max altitude 1,200m. RPM 2900
03-04-00064 | Gland packing for ingersoll dressor pumps type 10 UZD
03-04-00065 | Gland packing size 1/2 inch; pH 5-8.5 RPM = 2440 H = 80m
03-04-00066 | Gland packing size 3/4 inch pH 5-8.5 RPM = 2440 H = 150m
03-04-00067 | Gland packing size 3/8 inch pH 5-8.5. RPM = 2900, 20 bar
03-04-00068 | Gland packing size 5/8 inch pH 5-8.5 RPM = 2440 H = 40m
03-04-00069 | Centrifugal booster pump for pumping treated water Q=100 cum/hr, H= 60m Coupled with electrical driven motor with soft starter and automatic circuit breaker connection and with control panel. 380V, 50Hz, 3 phase, 1450 RPM. Max altitude 1,000m. With spare parts for 2 years operation, spare parts/operation manual in English, and necessary valves, non-return valves, flanges, elbows, reducers.
03-04-00070 | Centrifugal booster pump for pumping treated water Q=200 cum/hr, H= 100m Coupled with electrical driven motor with soft starter and automatic circuit breaker connection and with control panel. 380V, 50Hz, 3 phase, 1450 RPM. Max altitude 1,000m. With spare parts for 2 years operation, spare parts/operation manual in English, and necessary valves, non-return valves, flanges, elbows, reducers
03-04-00071 | Ditto as above but: Q=60 cum/hr, H=60m
03-04-00072 | Ditto as above but Q=50 cum/hr, H=80m
03-04-00073 | Ditto as above but Q=100 cum/hr, H=100m
03-04-00074 | Ditto as above but Q=150 cum/hr, H=120m
03-04-00075 | Ditto as above but Q=200 cum/hr, H=170m
03-04-00076 | Ditto as above but Q=82 cum/hr, H=380m
03-04-00077 | Ditto as above but Q=55 cum/hr, H=120m
03-04-00078 | Ditto as above but Q=200 cum/hr, H=200m
03-04-00079 | Ball bearing 7317
03-04-00080 | Ball bearing type SKF 6312, 2RS
03-04-00081 | Ball bearing type 7309
03-04-00082 | Ball bearing type 6218 C3/SKF
03-04-00083 | Ball bearing type SKF 6311, 2RS
03-04-00084 | Ball bearing type 6322
03-04-00085 | Ball bearing type 6328C3
03-04-00086 | Ball bearing type 2317
03-04-00087 | Ball bearing type 7317 BG
03-04-00088 | Ball bearing type 6322C3
03-04-00089 | Ball bearing type7216
03-04-00090 | Ball bearing type 6310
03-04-00091 | Ball bearing type 6309
03-04-00092 | Ball bearing type 6320 C3
03-04-00093 | Ball bearing type SKF 7310, 2RS
03-04-00094 | Ball bearing type NU 218
03-04-00095 | Ball bearing type 7314
03-04-00096 | Ball bearing type N216 MC3/SKF 217 C3
03-04-00097 | Ball bearing type 6217 C3/SKF 5217 C3
03-04-00098 | Ball bearing type 6319 C3
03-04-00099 | Ball bearing type 6316 C3
03-04-00100 | Ball bearing type 6315
03-04-00101 | Ball bearing type 6316
03-04-00102 | Ball bearing type 5407
03-04-00103 | Ball bearing type 7410
03-04-00104 | Electrical Motor with control panel for booster pump. P=185 KW at 2960 RPM, V=400V, 50 HZ, 3P, mounting position
03-04-00105 | Electrical Motor with control panel for high lift pump. P=320 KW at 1450 RPM, V=400V, 50 HZ, 3P, mounting position: IM 1001 (IM B3), IP23/1C01
03-04-00106 | Electrical motor 570KW, 1491 min, cos=0.86, A= 957 with pair coupling for motor and pump, type of pump = 10UZD1 (No. CO 17 203) with control panel soft starter and copper cable size 240mm single core flexible cable 500 ml and spare parts for 2 years operation including spares for control panel.
03-04-00107 | Control panel for Grundfos submersible motor with main switch, circuit breaker, illuminated selector switch, contactor, phase failure relay, timing relay, overload relay, sequence and asymmetry relay, fuse holder, auto transformer, ammeter and voltmeter, 380V, 50Hz, 3Ph. in addition to that single phase to neutral (220 V, 50Hz) must also be available for the control panel components such as ammeter, voltmeter, etc. Capacity 22 Kw, pump type Sp (30-26)
03-04-00108 | Ditto as above but capacity 37 Kw, Grundfos SP( 30-43) Franklin 6"
03-04-00109 | Control panel for star-delta motor with main switch, circuit breaker, illuminated selector switch, contactor, phase failure relay, timing relay, overload relay, fuse holder, auto transformer, ammeter and voltmeter, 380V, 50Hz, 3Ph. Capacity 55 Kw, 83 Ampere, RPM 2900
03-04-00110 | Dittoas above but capacity 75 Kw, 137 A, 2960 RPM, induction motor
03-04-00111 | Ditto as above but capacity 110 Kw, 267 A, 1480 RPM , WEG 500 D250 M, CFA 6743/1
03-04-00112 | Ditto as above but capacity 200 Kw
03-04-00113 | Automatic air-circuit breaker, MCCB, 500V, 50Hz & 3P. Capacity 630-800.
03-04-00114 | Dittoas above but capacity 150-200.
03-04-00115 | Ditto as above but capacity 400-500 amps.
03-04-00116 | Ditto as above but capacity 80-120amps.
03-04-00117 | Ditto as above but capacity 50-63 amps.
03-04-00118 | Ditto as above but capacity 30-40 amps.
03-04-00119 | Flexible electrical power cable for 400V, size 1x240 mm2
03-04-00120 | Dittoas above but size 1x95 mm2
03-04-00121 | Ball bearing type 7412
03-04-00122 | Ball bearing type 6216
03-04-00123 | Flexible electrical power cable for 400V, size 4*35 mm2
03-04-00124 | Oil for high tension transformers, 33/11KV and 11/0.4 KV
03-04-00125 | Electric contactors, 500V, 50 Hz, coil voltage 380V, Telemecanic,France made, 60 Amper
03-04-00126 | Ditto as above but, 80 Ampere
03-04-00127 | Ditto as above but, 100 Ampere
03-04-00128 | Phase failure, three phase asymmetry and sequence relay, 380 V, 50 Hz. Type BA 9041
03-04-00129 | Self-emulating electrical tape 19mm x 10m. for high tension voltage-moister resistant, ozone resistant.
03-04-00130 | Insulating tape, low voltage, 19mm x 33m.
03-04-00131 | Shrinkable terminations (12,000V) three core for cable size (50-95)mm, 60 cm long.
03-04-00132 | GI pipe for drinking Water supply, to be of mild steel, medium series, standard, longitudinally welded, (high induction frequency welding), hot dipped galvanized and passivated. Each pipe to be hydro tested or tested as per current method. To be manufactured as per ISO 65-1981. Both ends male threaded ISO 7, socked one end (female threaded socket), duly galvanized and chamfered, and the other end protected with a HDPE threaded protector, covering entire thread of pipe, male threads to be protected with anti-rust zinc aluminum paste, socket threads to be protected with anti-rust varnish Pipe/socket to adequately zinc coated to satisfy copper sulfate test as prescribed in appendix A of BS 1387 / 67 or equivalent ISO standard. Steel, zinc, anti-rust paste and varnish to be made from food grade material. Pipe length (excluding socket length): 5.8 meters. PN 25, Nominal diameter: ND 2.0 inch.
03-04-00133 | Ditto as above but, PN 25, size 3.0 inch
03-04-00134 | Ditto as above but, PN 25, size 4.0 inch
03-04-00135 | Ditto as above but, PN 25, size 6.0 inch
03-04-00136 | Bronze heavy type gate valve set with hand wheel, clockwise closing, FxF, threaded to BS21 (ISO R7), size 2.0 inch, PN 25. Food quality.
03-04-00137 | Ditto as above but, PN 25, size 3.0 inch, PN 25
03-04-00138 | Dittoas above but, size 4.0 inch, PN 25
03-04-00139 | Ditto as above but, PN 25, size 6.0 inch, PN 25
03-04-00140 | Brass non-return valve set, FxF, threaded to BS21 (ISO R7), PN 25, size 2.0 inch. Food quality.
03-04-00141 | Ditto as above but, size 3.0 inch, PN 25
03-04-00142 | Ditto as above but, size 4.0 inch, PN 25
03-04-00143 | Malleable cast iron, hot dip galvanized equal elbows for drinking water supply conforming to ISO R49 and threaded to BS21 (ISO R7), 90 degree, FxF, size 2.0 inch, PN 25. Food quality.2"*2"
03-04-00144 | Dittoas above but, size 3.0 inch, PN 25
03-04-00145 | Ditto as above but, size 4.0 inch, PN 25
03-04-00146 | Dittoas above but, size 6.0 inch, PN 25
03-04-00147 | Malleable cast iron, hot dip galvanized equal Tee-joints for drinking water supply conforming to ISO R49 and threaded to BS21 (ISO R7), FxFxF, size 2.0 inch, PN 25. 2"*2"*2"
03-04-00148 | Dittoas above but, size 3.0 inch, PN 25
03-04-00149 | Ditto as above but, size 4.0 inch, PN 25
03-04-00150 | Ditto as above but, size 6.0 inch, PN 25
03-04-00151 | Malleable cast iron, hot dip galvanized equal unions for drinking water supply conforming to ISO R49 and threaded to BS21 (ISO R7), FxF, size 2.0 inch, PN 25. 2"*2"
03-04-00152 | Ditto as above but, size 3.0 inch, PN 25
03-04-00153 | Ditto as above but, size 6.0 inch, PN 25
03-04-00154 | Ditto as above but, size 4.0 inch, PN 25
03-04-00155 | Malleable cast iron, hot dip galvanized reducer joints for drinking water supply conforming to ISO R49 and threaded to BS21 (ISO R7), FxF, size 6.0 x 4.0 inch, PN 25
03-04-00156 | Ditto as above but, size 6.0 x 3.0 inch.
03-04-00157 | Ditto as above but, size 6.0 x 2.0 inch.
03-04-00158 | Ditto as above but, size 4.0 x 3.0 inch.
03-04-00159 | Ditto as above but, size 4.0 x 2.0 inch
03-04-00160 | Ditto as above but, size 3.0 x 2.0 inch
03-04-00161 | Viking Johnson coupling for 90 mm, PN 25, Standard length pipe
03-04-00162 | Ditto as above but for 110 mm pipe.
03-04-00163 | Ditto as above but for 160 mm pipe.
03-04-00164 | V. J. Easy clamps for 90 mm, PN 25, Standard length pipe
03-04-00165 | Ditto as above but for 110 mm pipe.
03-04-00166 | Ditto as above but for 160 mm pipe.
03-04-00167 | Ditto as above but, but for 220 mm pipe.
03-04-00168 | Stainless steel repair clamps, quality A131304 with waffled rubber seal according to DIN 3535. Double section for 80 mm pipe. PN 24. Required length is (30-40) cm
03-04-00169 | Ditto as above but for 100mm pipe.
03-04-00170 | Ditto as above but for 150mm pipe.
03-04-00171 | Ditto as above but for 200mm pipe.
03-04-00172 | Ditto as above but for 300mm pipe.
03-04-00173 | Ductile iron pipe with rubber gasket joints (Tighten joints) with rubber gaskets, 6 meters nominal length, 3 inch diameter. PN 25
03-04-00174 | Ditto as above but 4 inch dia.
03-04-00175 | Ditto as above but 6 inch dia.
03-04-00176 | Ditto as above but 8 inch dia.
03-04-00177 | Ditto as above but 12 inch dia.
03-04-00178 | Ditto as above but 16 inch dia.
03-04-00179 | Equal elbows for ductile pipes with rubber gasket joints, bolts & spigot, 90 degree, FxF, 3 inch dia, PN 25.
03-04-00180 | Ditto as above but 4 inch dia.
03-04-00181 | Flanged equal elbow size 6", 90 degree with socket, spigot, bolts and rubber.
03-04-00182 | Ditto as above but 8 inch dia.
03-04-00183 | Ditto as above but 10 inch dia.
03-04-00184 | Ditto as above but 12 inch dia.
03-04-00185 | Equal elbows for ductile pipes with rubber gasket joints, bolts, spigot & rubber, 45 degree, FxF, 3 inch diam, PN 25. 3"*3"
03-04-00186 | Ditto as above but 4 inch diam
03-04-00187 | Flanged equal elbow size 6"*6", 45 degree with socket, spigot, and rubber.
03-04-00188 | Ditto as above but 8 inch diam
03-04-00189 | Ditto as above but 10 inch diam
03-04-00190 | Ditto as above but 12 inch diam
03-04-00191 | Equal Tees for ductile pipes with rubber gasket joints, bolts & spigot, FxFxF, 3 inch diam, PN 25.3"*3"*3"
03-04-00192 | Ditto as above but 4 inch diam
03-04-00193 | Ditto as above but 6 inch diam
03-04-00194 | Ditto as above but 8 inch diam
03-04-00195 | Ditto as above but 10 inch diam
03-04-00196 | Ditto as above but 12 inch diam
03-04-00197 | Ductile Socket with rubber, bolts & spigot 3x3 inch dia, PN 25.
03-04-00198 | Ditto as above but 4x4 inch dia
03-04-00199 | Ditto as above but 4x3 inch dia
03-04-00200 | Ductile Socket with rubber, bolts & spigot 3x3 inch dia, PN 25.
03-04-00201 | Ditto as above but 6x3 inch dia
03-04-00202 | Ditto as above but 6x6 inch dia
03-04-00203 | Ditto as above but 8x8 inch dia
03-04-00204 | Ductile reducer size 8x6 inch dia
03-04-00205 | Ditto as above but 8x4 inch dia
03-04-00206 | Ditto as above but 8x3 inch dia
03-04-00207 | Ditto as above but 10x4 inch dia
03-04-00208 | Ditto as above but 10x6 inch dia
03-04-00209 | Ditto as above but 10*8 inch dia
03-04-00210 | Ductile equal socket size 10x10 inch dia
03-04-00211 | Ditto as above but 12x12 inch dia
03-04-00212 | Flanged Parallel reducers for ductile pipes with rubber gasket joints, bolts & spigot FxF, 12x10 inch dia, PN 25.
03-04-00213 | Ditto as above but 12 x 8 inch dia
03-04-00214 | Ditto as above but12 x 6 inch
03-04-00215 | Ditto as above but 10 x 8 inch dia
03-04-00216 | Ditto as above but 10 x 6 inch dia
03-04-00217 | Ditto as above but 10 x 4 inch dia
03-04-00218 | Ditto as above but 8 x 6 inch dia
03-04-00219 | Ditto as above but 8 x 4 inch dia
03-04-00220 | Ditto as above but 6 x 4 inch dia
03-04-00221 | Ditto as above but 6 x 3 inch dia
03-04-00222 | Ditto as above but 4 x 3 inch dia
03-04-00223 | Ductile Equal push in sockets for ductile pipes with rubber gasket joints, FxF, 4 inch dia, PN 25.
03-04-00224 | Ditto as above but 6 inch dia, flanged with bolts, nuts & spigot
03-04-00225 | Ditto as above but 8 inch dia
03-04-00226 | Standard socket & spigot joints for ductile pipes with rubber gasket joints, FxM, 3 inch dia, PN 25.
03-04-00227 | Ditto as above but 4 inch dia
03-04-00228 | Ditto as above but 6 inch dia
03-04-00229 | Ditto as above but 8 inch dia
03-04-00230 | Ditto as above but 10 inch dia
03-04-00231 | Ditto as above but 12 inch dia
03-04-00232 | Ductile Iron Adapters from socket unit rubber joint to , PN 25 flanged end, 3 inch dia
03-04-00233 | Ditto as above but, 4 inch dia
03-04-00234 | Ditto as above but, 6 inch dia
03-04-00235 | Ditto as above but, 8 inch dia
03-04-00236 | Bolted flanged spigot joint for ductile pipes, with bolts, nuts & gaskets, 3 inch dia, PN 25, ISO flanges
03-04-00237 | Ditto as above but 4 inch dia
03-04-00238 | Ditto as above but 6 inch dia
03-04-00239 | Ditto as above but 8 inch dia
03-04-00240 | Ditto as above but 10 inch dia
03-04-00241 | Gate valves for ductile pipes with bolts, nuts & gaskets, 3 inch dia, PN 25, ISO flanges
03-04-00242 | Ditto as above but 4 inch dia
03-04-00243 | Ditto as above but 6 inch dia
03-04-00244 | Ditto as above but 8 inch dia
03-04-00245 | Ditto as above but 10 inch dia
03-04-00246 | Ditto as above but 12 inch dia
03-04-00247 | Flanged non-return valves for ductile pipes with bolts, nuts & gaskets, 3 inch dia, PN 25, ISO flanges
03-04-00248 | Ditto as above but 4 inch dia
03-04-00249 | Ditto as above but 6 inch dia
03-04-00250 | Ditto as above but 8 inch dia
03-04-00251 | Ditto as above but 10 inch dia
03-04-00252 | Flanged air valves for ductile pipes with bolts, nuts & gaskets, 3 inch dia, PN 25, ISO flanges
03-04-00253 | Flanged foot valves with strainers 4 inch dia
03-04-00254 | Ditto as above but 6 inch dia
03-04-00255 | Ditto as above but 8 inch dia
03-04-00256 | Ditto as above but 10 inch dia
03-04-00257 | Ditto as above but 12 inch dia
03-04-00258 | Blank flanges for 100 mm dia ductile pipes
03-04-00259 | Same as above but for 150 mm dia ductile pipes.
03-04-00260 | Ditto as above but 200 mm dia ductile pipes.
03-04-00261 | Casing pipe, mild steel, commercial grade st-37 as per DIN 17100, food grade, for lining of water bore hole One end male threaded, heavy duty female socket on the other end , To be produced according to DIN 4922 in lengths of 6 m, outer diameter 8 5/8 inch.
03-04-00262 | As above but pipe with slots of 2.3 mm width, length of 6 m, outer diameter 8 5/8 inch
03-04-00263 | Ball bearing type 6314
03-04-00264 | Ball bearing type 7314
03-04-00265 | Gate valves for ductile pipes with bolts, nuts & gaskets, 4 inch dia, PN 38, ISO flanges
03-04-00266 | Gate valves for ductile pipes with bolts, nuts & gaskets, 6 inch dia, PN 38, ISO flanges
03-04-00267 | Flanged non-return valves for ductile pipes with bolts, nuts & gaskets, 4 inch dia, PN 38, ISO flanges
03-04-00268 | Flanged non-return valves for ductile pipes with bolts, nuts & gaskets, 6 inch dia, PN 38, ISO flanges
03-04-00269 | Same as above but, Q=22cum/hr (min), H=165m (max), (BP 45-16).
03-04-00270 | Spare part for Ingrsoll -Dresser pump Q=300m³/hr , H=220m ,V= 380v ,50Hz,1460 RPM No. 1720027-08/02 Drawing No. 1973563 year 1998/SP pump type 152 NM61 .Shaft Sleeve =4No.Drawing No. 2450 Space sleeve =4 No. Drawing No. 2460-02 Space sleeve for bearing =2 no. Drawing No. 2461 Inner race centering sleeve with collar =2 No. Drawing No. (2472-01) Innerrace centering Sleeve with color =2 no. drawing no. (2472-02) Gasket = 2no. drawing no. 45490 pump shaft (with keys)=1 no. drawing no. 2110 Sleeve =2 set Drawing no.2420 Radial flow impeller shrouded =2 set drawing no. 2250. wear ring =2 set drawing no. 1500-01 Radial flow impeller Shrouded =2 set drawing no. 1500-02. flower =4 no. drawing no. 4131. lock washer =4 no. drawing no. 6541.
03-04-00271 | Over load range about (18-28) A
03-04-00272 | Same as above but (28-35) A
03-04-00273 | Same as above but (30-40) A
03-04-00274 | Same as above but (40-50) A
03-04-00275 | Same as above but (50-63) A
03-04-00276 | Electrical transformer according to IEC76 standard 1000 KVA 11/0.4 KV oil immersed distribution transformer furnished with conservation and off-load tap changer including the following accessories:DILA TYPE THERMOMETER WITH TWO CONTACTS WHEELSSILICAGEL BREATHER MAGNETIC OIL LEVEL.
03-04-00277 | Same as above but size 800 KVA
03-04-00278 | Electrical transformer (out door type) according to IEC 76 standard 1250 KVA 33/0.4 KV oil impressed distribution transformer furnished with conservation & off-load tap changer including the following accessories :Dial type thermometer with two contacts ,wheel silica gel breather magnetic oil level gauge.
03-04-00279 | Change over switch 3 ph ,400V, 50A for generator & main electrical power
03-04-00280 | Ditto but 63 A
03-04-00281 | Ditto but 100 A
03-04-00282 | Ditto but 125 A
03-04-00283 | Ditto but 150 A
03-04-00284 | Ditto but 200 A
03-04-00285 | Ditto but 250 A
03-04-00286 | Ball bearing type 62142 RS
03-04-00287 | Ball bearing type 51216
03-04-00288 | Ball bearing type 6015
03-04-00289 | Ball bearing type 5205 Z
03-04-00290 | Ball bearing type 6302
03-04-00291 | Ball bearing type N 1306
03-04-00292 | Ball bearing type MJ 1.1/4
03-04-00293 | Ball bearing type 6305
03-04-00294 | Ball bearing type 7312
03-04-00295 | Ball bearing type MJ 1.3/8
03-04-00296 | Ball bearing type 2312
03-04-00297 | Ball bearing type 62082 Z
03-04-00298 | Ball bearing type 62072 Z
03-04-00299 | Ball bearing type 7307
03-04-00300 | Ball bearing type RMS 12 MS 13
03-04-00301 | Water flow meter to be installed on discharge pipes of size ND 3 inch
03-04-00302 | Water flow meter to be installed on discharge pipes of size ND 4 inch
03-04-00303 | Water flow meter to be installed on discharge pipes of size ND 28 inch
03-04-00304 | Water flow meter to be installed on discharge pipes of size ND 32 inch
03-04-00305 | Impeller for Grundfos pump size 4"*7/8
03-04-00306 | Same as item above size 5"*7/8
03-04-00307 | Same as item above size 3"*3/4
03-04-00308 | Same as item above size 4"*3/4
03-04-00309 | Timer relay (delay by off) 0.1 to 35, with 1 NO & 1 NC contact, type LA3 DRO
03-04-00310 | Grundfos submersible pump with direct coupled electrical motor and with non-return valve, control panel, 150 m three core cable, electrode to avoid dry running and cable termination kit type KM, Qmin= 14M3/H,Hmax=135M , MS 6000 380 V, 50 Hz, 3 Ph. TO BE INSTALLED ON NEW BORE WELLS. ALL CABLES TO BE PACKED SEPARATELY WITH EACH PUMP. Each set should have 40Nos (3ML) each of red oxide threaded column assemblies.
03-04-00311 | Ditto as above but:Qmin=10M3/H, Hmax=260M,Ms 6000
03-04-00312 | Ditto as above but Qmin=12M3/H, Hmax=220M, Ms 6000