## XIII 03-11
UNICEF WATER & SANITATION PHASE XII
SUB-PROJECT : Rural Household Water Security
Activity: Construction Water Supply Systems:
Code | Description | Quantity | Unit of measurement
Description
03-11-00001 | Casing pipe, mild steel, Grade ST-37 as per DIN 17100, food grade for lining of water borehole, one end male threaded, heavy duty female socket on the other end, to be produced according to DIN 4922 in lengths of 5.80 m, outer diameter 8 5/8 inch.
03-11-00002 | Slotted casing pipe, mild steel, Grade ST-37 as per DIN 17100, food grade for lining of water borehole, one end male threaded, heavy duty female socket on the other end, to be produced according to DIN 4922 in lengths of 5.80 m, outer diameter 8 5/8 inch.
03-11-00003 | GI pipe for drinking water supply, both ends male threaded ISO 7, female threaded socket fitted to one end, ND 150mm PN 25.
03-11-00004 | GI pipe for drinking water supply, both ends male threaded ISO 7, female threaded socket fitted to one end, ND 100mm PN 25.
03-11-00005 | GI pipe for drinking water supply, both ends male threaded ISO 7, female threaded socket fitted to one end, ND 75mm PN 25.
03-11-00006 | GI pipe for drinking water supply, both ends male threaded ISO 7, female threaded socket fitted to one end, ND 62mm PN 25.
03-11-00007 | GI pipe for drinking water supply, both ends male threaded ISO 7, female threaded socket fitted to one end, ND 50mm PN 25.
03-11-00008 | GI pipe for drinking water supply, both ends male threaded ISO 7, female threaded socket fitted to one end, ND 37 mm PN 25.
03-11-00009 | GI pipe for drinking water supply, both ends male threaded ISO 7, female threaded socket fitted to one end, ND 25 mm PN 25.
03-11-00010 | GI pipe for drinking water supply, both ends male threaded ISO 7, female threaded socket fitted to one end, ND 19 mm PN 25.
03-11-00011 | Bronze heavy type gate valve set with hand wheel, clockwise closing, FxF, threaded to BS 21 (ISO R7), ND = 19 mm, PN 16.
03-11-00012 | Bronze heavy type gate valve set with hand wheel, clockwise closing, FxF, threaded to BS 21 (ISO R7), ND = 25 mm,PN 16.
03-11-00013 | Bronze heavy type gate valve set with hand wheel, clockwise closing, FxF, threaded to BS 21 (ISO R7), ND = 37 mm, PN 16.
03-11-00014 | Bronze heavy type gate valve set with hand wheel, clockwise closing, FxF, threaded to BS 21 (ISO R7), ND = 50 mm, PN 16.
03-11-00015 | Bronze heavy type gate valve set with hand wheel, clockwise closing, FxF, threaded to BS 21 (ISO R7), ND = 62 mm, PN 16.
03-11-00016 | Bronze heavy type gate valve set with hand wheel, clockwise closing, FxF, threaded to BS 21 (ISO R7), ND = 75 mm, PN 16.
03-11-00017 | Bronze heavy type gate valve set with hand wheel, clockwise closing, FxF, threaded to BS 21 (ISO R7), ND = 100 mm, PN 16.
03-11-00018 | Bronze heavy type gate valve set with hand wheel, clockwise closing, FxF, threaded to BS 21 (ISO R7), ND = 150 mm, PN 16.
03-11-00019 | GI equal elbows for drinking water supply conforming to ISO R 49 and threaded to ISO R 7, 90 degree, FxF, ND 19mm, PN 16.
03-11-00020 | GI equal elbows for drinking water supply conforming to ISO R 49 and threaded to ISO R 7, 90 degree, FxF, ND 25mm, PN 16.
03-11-00021 | GI equal elbows for drinking water supply conforming to ISO R 49 and threaded to ISO R 7, 90 degree, FxF, ND 37mm, PN 16.
03-11-00022 | GI equal elbows for drinking water supply conforming to ISO R 49 and threaded to ISO R 7, 90 degree, FxF, ND 50mm, PN 16.
03-11-00023 | GI equal elbows for drinking water supply conforming to ISO R 49 and threaded to ISO R 7, 90 degree, FxF, ND 62mm, PN 16.
03-11-00024 | GI equal elbows for drinking water supply conforming to ISO R 49 and threaded to ISO R 7, 90 degree, FxF, ND 75mm, PN 16.
03-11-00025 | GI equal elbows for drinking water supply conforming to ISO R 49 and threaded to ISO R 7, 90 degree, FxF, ND 100mm, PN 16.
03-11-00026 | GI equal elbows for drinking water supply conforming to ISO R 49 and threaded to ISO R 7, 90 degree, FxF, ND 150mm, PN 16.
03-11-00027 | GI equal elbows, 45 degrees, for drinking water supply conforming to ISO R49 and threaded to BS21 (ISO R7), FxF, PN 16. Size 25mm.
03-11-00028 | GI equal elbows, 45 degrees, for drinking water supply conforming to ISO R49 and threaded to BS21 (ISO R7), FxF, PN 25. Size 37mm.
03-11-00029 | GI equal elbows, 45 degrees, for drinking water supply conforming to ISO R49 and threaded to BS21 (ISO R7), FxF, PN 16. Size 50mm.
03-11-00030 | GI equal elbows, 45 degrees, for drinking water supply conforming to ISO R49 and threaded to BS21 (ISO R7), FxF, PN 16. Size 62mm.
03-11-00031 | GI equal elbows, 45 degrees, for drinking water supply conforming to ISO R49 and threaded to BS21 (ISO R7), FxF, PN 16. Size 75mm.
03-11-00032 | GI equal elbows, 45 degrees, for drinking water supply conforming to ISO R49 and threaded to BS21 (ISO R7), FxF, PN 16. Size 100mm.
03-11-00033 | GI equal elbows, 45 degrees, for drinking water supply conforming to ISO R49 and threaded to BS21 (ISO R7), FxF, PN 16. Size 150mm.
03-11-00034 | GI equal tee joints for drinking water supply conforming to iso R 49 and threaded to ISO R 7, FxFxF, MD 19mm, PN 16.
03-11-00035 | GI equal tee joints for drinking water supply conforming to iso R 49 and threaded to ISO R 7, FxFxF, MD 25mm, PN 16.
03-11-00036 | GI equal tee joints for drinking water supply conforming to iso R 49 and threaded to ISO R 7, FxFxF, MD 37mm, PN 16.
03-11-00037 | GI equal tee joints for drinking water supply conforming to iso R 49 and threaded to ISO R 7, FxFxF, MD 50mm, PN 16.
03-11-00038 | GI equal tee joints for drinking water supply conforming to iso R 49 and threaded to ISO R 7, FxFxF, MD 62mm, PN 16.
03-11-00039 | GI equal tee joints for drinking water supply conforming to iso R 49 and threaded to ISO R 7, FxFxF, MD 75mm, PN 16.
03-11-00040 | GI equal tee joints for drinking water supply conforming to iso R 49 and threaded to ISO R 7, FxFxF, MD 100mm, PN 16.
03-11-00041 | GI equal tee joints for drinking water supply conforming to ISO R 49 and threaded to ISO R 7, FxFxF, MD 150mm, PN 16.
03-11-00042 | GI equal unions for drinking water supply conforming to ISO R 49 and threaded to ISO R7, FxF, PN 16 ND 19 mm.
03-11-00043 | GI equal unions for drinking water supply conforming to ISO R 49 and threaded to ISO R7, FxF, PN 16 ND 25 mm.
03-11-00044 | GI equal unions for drinking water supply conforming to ISO R 49 and threaded to ISO R7, FxF, PN 16 ND 37 mm.
03-11-00045 | GI equal unions for drinking water supply conforming to ISO R 49 and threaded to ISO R7, FxF, PN 16 ND 50 mm.
03-11-00046 | GI equal unions for drinking water supply conforming to ISO R 49 and threaded to ISO R7, FxF, PN 16 ND 62 mm.
03-11-00047 | GI equal unions for drinking water supply conforming to ISO R 49 and threaded to ISO R 7, FxF, PN 16 ND 75mm
03-11-00048 | GI equal unions for drinking water supply conforming to ISO R 49 and threaded to ISO R 7, FxF, PN 16 ND 100mm.
03-11-00049 | GI equal unions for drinking water supply conforming to ISO R 49 and threaded to ISO R 7, FxF, PN 16 ND 150mm.
03-11-00050 | GI equal nipples (hexagonal or parallel) for drinking water supply conforming to ISO R49 and threaded to BS21 (ISO R7), MxM. PN 16. Size 19mm.
03-11-00051 | GI equal nipples (hexagonal or parallel) for drinking water supply conforming to ISO R49 and threaded to BS21 (ISO R7), MxM. PN 16. Size 25mm .
03-11-00052 | GI equal nipples (hexagonal or parallel) for drinking water supply conforming to ISO R49 and threaded to BS21 (ISO R7), MxM. PN 16. Size 37mm inch.
03-11-00053 | GI equal nipples (hexagonal or parallel) for drinking water supply conforming to ISO R49 and threaded to BS21 (ISO R7), MxM. PN 16. Size 50mm.
03-11-00054 | GI equal nipples (hexagonal or parallel) for drinking water supply conforming to ISO R49 and threaded to BS21 (ISO R7), MxM. PN 16. Size 62mm.
03-11-00055 | GI equal nipples (hexagonal or parallel) for drinking water supply conforming to ISO R49 and threaded to BS21 (ISO R7), MxM. PN 16. Size 75mm.
03-11-00056 | GI equal nipples (hexagonal or parallel) for drinking water supply conforming to ISO R49 and threaded to BS21 (ISO R7), MxM. PN 16. Size 100mm.
03-11-00057 | GI equal nipples (hexagonal or parallel) for drinking water supply conforming to ISO R49 and threaded to BS21 (ISO R7), MxM. PN 16. Size 150mm.
03-11-00058 | GI equal sockets for drinking water supply conforming to ISO R49 and threaded to BS21 (ISO R7), FxF. PN 16. Size 19 mm.
03-11-00059 | GI equal sockets for drinking water supply conforming to ISO R49 and threaded to BS21 (ISO R7), FxF. PN 16. Size 25 mm.
03-11-00060 | GI equal sockets for drinking water supply conforming to ISO R49 and threaded to BS21 (ISO R7), FxF. PN 16. Size 37 mm.
03-11-00061 | GI equal sockets for drinking water supply conforming to ISO R49 and threaded to BS21 (ISO R7), FxF. PN 16. Size 50 mm.
03-11-00062 | GI reducer joints for drinking water supply conforming to ISO R 49 and threaded to ISO R 7, FxF, size 150mm x 100mm , PN 16.
03-11-00063 | Malleable cast iron, hot dip galvanized reducer joints for drinking water supply conforming to ISO R49 and threaded to BS21 (ISO R7), FxF. PN 16. Size 100 x 75 mm.
03-11-00064 | As in above but size 100 x 62 mm.
03-11-00065 | As in above but size 100 x 50 mm.
03-11-00066 | As in above but size 75 x 62 mm.
03-11-00067 | As in above but size 75 x 50 mm.
03-11-00068 | As in above but size 75 x 37 mm.
03-11-00069 | As in above but size 75 x 25 mm.
03-11-00070 | As in above but size 62 x 50 mm.
03-11-00071 | As in above but size 62 x 37 mm.
03-11-00072 | As inabove but size 62x 25 mm.
03-11-00073 | As in above but size 62 x 19 mm.
03-11-00074 | As in above but size 50 x 37 mm.
03-11-00075 | As in above but size 50 x 25 mm.
03-11-00076 | As in above but size 50 x 19 mm.
03-11-00077 | As in above but size 37 x 25 mm.
03-11-00078 | As in above but size 37 x 19 mm.
03-11-00079 | As in above but size 25 x 19 mm.
03-11-00080 | Brass non return valve, for potable water, FxF. PN 16. Size 37 mm.
03-11-00081 | As in above but size 50 mm.
03-11-00082 | As in above PN 16, size 62 mm.
03-11-00083 | As in above but size 75 mm.
03-11-00084 | As in above but size 100 mm.
03-11-00085 | As in above but size 150 mm.
03-11-00086 | Water tap, brass, with T-handle and threaded as per ISO 228, size 20 mm (3/4 inch). PN 10.
03-11-00087 | Submersible pump , Q= (10-18) m3/hr, head= 190-135 m, with direct coupled electrical motor and with non-return valve, control panel complete set, 150 M three core cable; suitable for control panel, tail cable and cable terminal kit, with low level cut-out electrode and cable, two years spare parts. CABLE TO BE SUPPLIED SEPERATELY FOR EACH PUMP AND TO BE INSTALLED ON NEW BOREWELL, (the unit is set). Each set should have 40Nos (3ML) each of red oxide threaded column assemblies.
03-11-00088 | As in above, but Q= 4-8 m3/hr, head= 124-90 m. (the unit is set)
03-11-00089 | As in above, but Q= 4-11 m3/hr, head= 220-100 m, (the unit is set),
03-11-00090 | As in above, but Q=18 m3/hr, head=200m
03-11-00091 | As inabove but Q= 10m3/hr, head= 140m
03-11-00092 | As in above but Q= 20m3/hr, head= 340m
03-11-00093 | Diesel driven centrifugal surface mounted water pump, diesel engine, brackets with anti-vibration mountings, includes electrical starter. With two years spare parts. Altitude 1200m, capacity 10m3/hr and 60m head (Hatz type).(the unit is set)
03-11-00094 | As in above, but 80m head,
03-11-00095 | As in above, but 180m head
03-11-00096 | Deep well turbine pumping system, operating at 2,700 RPM for pumping clean water to fit in a 8 inch bore well, Q=10 cum/hr and head = 133 M at 1,200 metres altitude/elevation, 50 deg centigrade complete set with pump head, discharge flange, right angle gear drive connected to engine by universal shaft. Air or water cooled diesel engine unit with centrifugal clutch, electric starter, heavy duty oil bath, air cleaner, speed governor, silencer exhaust pipe, mounted fuel tank, with column pipes and line shafts, foot valve with strainer, water level indicator, tool-kit, spare parts for 2 years operation, O&M manual in English and spare parts catalogue with appropriate seaworthy packing. Each set should have 40Nos (3ML) each of red oxide threaded column assemblies.
03-11-00097 | Same as above but Q = 8 cum/hr, H= 140 m, (the unit is set)
03-11-00098 | Same as above but Q = 12 cum/hr, H= 180 m, (the unit is set)
03-11-00099 | Handpump, complete set including connecting rods and riser pipes, (the unit is set). Each set with 15 nos of 3ML pipes.
03-11-00100 | Shallow well hand pump, complete set.
03-11-00101 | Deepwell turbine pump complete with body(bowls and impellers), discharge column(Column pipe elements and lineshaft), drivehead (electric motor), capacity Q=15 cum/hr(max), head=124 M (min), Complete with bowl assembly, pump head and discharge flange with 2.5 inch BSP thread, electric motor 3x380/660V, 50Hz, (RPM 2900) with housing guard direct coupled with pump head, top column pipe 3 inch length 0.485M threaded with 8 threads per inch, complete with 3/4 inch line shaft, mechanical shaft seal and coupling, intermediate column pipe 3 inch line shaft, column bearing and liner, suction pipe 3 inch, length 1.64M with 3 inch spring loaded foot-valve with strainer 50M cable 4x6MM2 and 4 PCS cable gland, spare parts for two years operatoin, O&M manual in English with appropriate packings, Item No.1113, (the unit is set) Each set should have 40Nos (3ML) each of red oxide threaded column assemblies.
03-11-00102 | Diesel generator, 100 KVA,400/220V, 3-Phase, 50 Hz for continous operation complete set with control panel, comrising automatic mains circuit breaker, voltmeter, ammeter, hourmeter, emergency stop and keystart, high temperature and low oil pressure warnning lamp, low fuel warning; 12V voltage regulator, battery charger, water cooled with tropical radiator, air , oil & fuel filters, speed governor, scilencer, 1.5 m exhaust fexible piping, 185 liters fuel tank to run for 8 hours. Model TC 100 FM type:8061 SI 16 also including: spare parts for 2 years operation, operation and maintenance manual(s) and wiring diagram, in English and (if available) in Arabic- toolkit packed in strong wooden crate, with operation and Spares /Service / Operation manual (English).
03-11-00103 | Diesel generator, 50 KVA,400/220V, 3-Phase, 50 Hz for continous operation complete set with control panel, comrising automatic mains circuit breaker, voltmeter, ammeter, hourmeter, emergency stop and keystart, high temperature and low oil pressure warnning lamp, low fuel warning; 12V voltage regulator, battery charger, water cooled with tropical radiator, air , oil & fuel filters, speed governor, scilencer, 1.5 m exhaust fexible piping, 142 liters fuel tank to run for 14 hours. Model TC 50 FM type:7450 I 15- engine, :- spare parts for 2 years operation, operation and maintenance manual(s) and wiring diagram, in English and (if available) in Arabic- toolkit packed in strong wooden crate, with operation and Spares / Service/ Operation manual (English),
03-11-00104 | Diesel generator, 30 KVA,400/220V, 3-Phase, 50 Hz for continous operation complete set with control panel, comrising automatic mains circuit breaker, voltmeter, ammeter, hourmeter, emergency stop and keystart, high temperature,
03-11-00105 | Diesel generator, 200 KVA,400/220V, 3-Phase, 50 Hz for continous operation complete set with control panel, comrising automatic mains circuit breaker, voltmeter, ammeter, hourmeter, emergency stop and keystart, high temperature.
03-11-00106 | Ordinary Portland cement packed in 3-ply 50 kg paper bags (equivalent to BS12), (the unit is Ton)
03-11-00107 | Mild steel deformed reinforcing bars in 6 meter length (+/- 100 mm), commercial grade tensile strength: 42.5-53.5 Kg/mm2 in bundles of 1 MT. size: Dia 10 mm : average weight 0.617 Kg/m, (the unit is Ton)
03-11-00108 | As in above but size 12 mm dia., (the unit is Ton)
03-11-00109 | As in above but size 16 mm dia., (the unit is Ton)
03-11-00110 | Mild steel binding wire (flexible), 1 mm diameter, fully annealed, used to tie reinforcing bars for concrete work, supplied in coils of 50 kg (approx), (the unit is Kg)
03-11-00111 | Concrete holow blocks of size 20x20x40 cm (to be procured locally). For Dohuk blocks should be solid and of size 15x20x40, (in thousand)
03-11-00112 | 50x50x3 mm angle iron, mild steel, of 6 metres length.
03-11-00113 | Manhole cover for light duty domestic use, size 0.3x0.3 M.
03-11-00114 | Manhole cover for medium duty carriage way, size 0.5x0.5 M.
03-11-00115 | Steel door with door frame for latrine of size 1 x 2 metres