## XIII 03-16
UNICEF WATER & SANITATION PHASE XIII
SUB-PROJECT : Rural Environmental Sanitation
Activity: Human Waste Disposal
Code | Description | Quantity | Unit of Measurement
Description
03-16-00001 | Ordinary Portland cement packed in 3-ply 50 kg paper bags (equivalent to BS12), (the unit is Ton)
03-16-00002 | Mild steel deformed reinforcing bars in 6 meter length (+/- 100 mm), commercial grade tensile strength: 42.5-53.5 Kg/mm2 in bundles of 1 MT. size: Dia 10 mm : average weight 0.617 Kg/m, (the unit is Ton)
03-16-00003 | Concrete holow blocks of size 20x20x40 cm (to be procured locally). For Dohuk blocks should be solid and of size 15x20x40,
03-16-00004 | Steel door with door frame for latrine of size 0.8x1.90 metres (to be locally procured).
03-16-00005 | Manhole cover for medium duty carriage way, size 0.5x0.5 M.
03-16-00006 | Manhole cover for light duty domestic use, size 0.3x0.3 M.
03-16-00007 | Mud bricks, size 7x11x22 cm
03-16-00008 | Squatting FRP latrine pan with P-trap of standard design with 20 mm water seal, material: specification: as per IS 11246-1985 or equivalent.
03-16-00009 | PVC pipes for sanitary purposes with spigot and socket type suitable for solvent cement joining, with ends protection. Size 90 mm OD, 6m length and 5-6 bar.
03-16-00010 | Roofing Sheet, steel corrugated, galvanized, low carbon steel, lengthwise sinus sendzimir process, commercial prime quality. - Zinc Coated on both sides 275 G/M 2 - 11 Corrugations 16 X 76MM - thickness (0.26MM) before gulvanizing - Overall width 900MM - Sheet length 2,000MM Packed in bandles of 100 sheets, export packed, covered with thick plastic, steel enveloped, banded on two wooden skids.