## XIII 07-24
SECTOR: | INFRASTRUCTURE SUPPORT FOR FOOD, NUTRITION, TRANSPORT & COMMUNICATIONS SECTOR
Subsector: | RADIO LINKS REQUIREMENTS
CODE | DESCRIPTION
07-24-00000 | POINT TO MULTIPOINT SYSTEM TO SERVE RURAL AREAS IN IRAQ.THE MAIN REQUIREMENTS OF THE SYSTEM ARE AS FOLLOWS: 1-FREQUENCY BAND: 1.5 AND 2.4 GHZ 2-FIVE SYSTEMS REQUIRED EACH WITH A CAPACITY OF 60 TRUNK LINES COMPRISING 5 CENTRAL STATIONS. 3-200 OUT STATIONS WITH VARIOUS CAPACITIES RANGING FROM 2 TO 30 TELEPHONE CHANNELS.
07-24-00001 | (4-30) CHANNELS RADIO LINKS TO SERVE REMOTE SITES IN BAGHDAD & MAJOR CITIES IN FREQUENCY BAND (400-470)MHz.
07-24-00002 | - Digital Wireless Local Loop Systems.
07-24-00003 | - Digital Point To Multi Point Rural Systems.
07-24-00004 | - Digital Microwave Links Capacity 34Mb/s.
07-24-00005 | - Digital Microwave Links Capacity 4x2Mb/s.