## VI 03-07
UNICEF - WATER & SANITATION - SAVINGS FROM PHASE VI
Pumps and accessories required for installation of compact units
Code | Description | Quantity | Unit of Measurement
03-07-00001 | Electrical drainage submersible pump Q=35m3/hr, head=50m | 10 | each
03-07-00002 | Same as above, but head=80m | 6 | each
03-07-00003 | Same as above, but head=85m | 2 | each
03-07-00004 | Same as above, but head=110m | 2 | each
03-07-00005 | Booster pump for pumping treated water Q=30m3/hr, head=70m | 2 | each
03-07-00006 | Booster pump for pumping treated water Q=30m3/hr, head=100m | 2 | each
03-07-00007 | Booster pump for pumping treated water Q=30m3/hr, head=150m | 2 | each
03-07-00008 | Booster pump for pumping treated water Q=30m3/hr, head=220m | 6 | each
03-07-00009 | Booster pump for pumping treated water Q=30m3/hr, head=240m | 6 | each
03-07-00010 | Booster pump for pumping treated water Q=68m3/hr, head=348m | 4 | each
03-07-00011 | Booster pump for pumping treated water Q=82m3/hr, head=380m | 1 | each
03-07-00012 | Ductile tee socket w/rubber, 100 X 80 mm dia. PN 25 Std all socket tee DN = 100 X 80 | 100 | set
03-07-00013 | Ductile tee socket w/rubber, 150 X 100 mm dia. PN 25 Std all socket tee DN = 150 X 100 | 100 | set
03-07-00014 | Ductile tee socket w/rubber, 150 X 80 mm dia. PN 25 Std all socket tee DN = 150 X 80 | 100 | set
03-07-00015 | Concrete blocks | 1000000 | each
03-07-00016 | Tilt pump, part no 1375497, for SCANIA garbage collector, type P4GB, 11 cum, chassis no. 11265087, engine no. 6005758 | 1 | set
03-07-00017 | Hose, part no 1371206, for SCANIA garbage collector, type P4GB, 11 cum, chassis no. 11265087, engine no. 6005758, | 1 | set
03-07-00018 | Hose, part no 1371208, for SCANIA garbage collector, type P4GB, 11 cum, chassis no. 11265087, engine no. 6005758, | 1 | set
03-07-00019 | Control panel for operating the garbage collecting components for SCANIA garbage collector, type P4GB, 11 cum, chassis no. 11265087, engine no. 6005758 | 1 | set
03-07-00063 | Injectors | 24 | each
Turbocharger
03-07-00064 | Turbocharger HT-60 | 4 | each
03-07-00065 | Tube air crossever | 4 | each
03-07-00066 | Gasket aftercooler cover | 4 | each
03-07-00067 | Thermostat housing | 4 | each
03-07-00068 | Core aftercooler | 4 | each
03-07-00069 | Overall gasket set | 4 | set
03-07-00070 | Seal rectangular strip | 4 | each
03-07-00071 | Garbage collector truck , ISUZU, capacity 11 cum, 4 ton, type forward control with left hand drive, wheel base 4300mm, 6 cyl. in line 4-stroke, liquid cooled direct injection diesel engine with exhaust driven turbocharger and intercooler, color-white, including garbage collector body with export specifications for Iraq with manufacturer recommended first service and fast moving spare parts kit, with manual in English, spare parts catalogue and spare parts for two years operation. | 0 | Each
03-07-00072 | Same as above but Capacity 2.5 MTN, 6 CUM. | 0 | Each
03-07-00073 | Fork lift 3 ton, with spare parts for two years operation | 1 | Each
03-07-00074 | JCB Sitemaster 3CX , one standard front bucket, rear excavator piped for rock breaker. Supplied with JCB rock breaker 2*18 inch. Peaks and 1*100 mm Chiesel 18 inch protrution, rear bucket: 0,45 meter , 0,6 , 0.7, 0.85, with spare parts for two years operation, service and Manual English. | 4 | Each
03-07-00075 | Tractor and trailer C/W, 2 years spare parts, operators, maintenance & parts manuals in English | 0 | Each
03-07-00076 | Tip truck with damper storage plan, Capacity 12 MT with spare parts for two years operation. | 18 | Each
03-07-00077 | Kawasaki wheel loader model: 80 ZIV-2. general purpose bucket with straight edge teeth engine: Nissan NE6T04 diesel engine flywheel horse power: : gross 185 hp at 2200 rpm - tyer: 20.5-22-16 pr (l3) tubeless tyres | 10 | Each
03-07-00078 | Tyre with internal tube, size 1200x24 for tip trucks, type Scania/ Volvo. | 200 | Each
03-07-00079 | Tyre with internal tube, size 1300x24 for grader, type caterpillar. | 50 | Each
03-07-00080 | Tyre with internal tube, size 760*12 for Dumper | 20 | Each
03-07-00081 | Tyre with internal tube, size 17.5x25 for shovel, type Kawasaki | 50 | Each
03-07-00082 | Tyre with internal tube, size 20.5x25 for caterpillar Shovel. | 50 | Each
03-07-00083 | Tyre with internal tube, size 16x205 for Light vehicles | 46 | Each
03-07-00084 | Tyre with internal tube, size 16x650 for tractor. | 50 | Each
03-07-00085 | Tyre with internal tube, size 23.5*25 for Shovel | 4 | Each
03-07-00086 | Tyre with internal tube, size 1200x20 for tip trucks, type Scania. | 20 | Each
03-07-00087 | Tyre with internal tube, size 16.9/14 x 28 for Anter tractor | 16 | Each
03-07-00088 | Excavator, POCLAIN type 788, wheel type, with jack hammer and (40, 60, 80, 100)cm width, 0.2 cum excavating bucket, France made. or present equivalent. | 0 | Each
03-07-00089 | Caterpillar grader type 120H, With spare parts for two years operation. | 0 | Each
03-07-00090 | Road Roller compactor type SAKAI, model SV90T, with spare parts for two years operation | 0 | Each
03-07-00091 | Ductile iron pipe with rubber gasket joints (Tighten joints) with rubber gaskets, 6 meters nominal length, 6 inch diameter. PN 25 | 13500 | Each
03-07-00092 | Same as above but 8 inch diameter | 11500 | Each
03-07-00093 | GI pipe for drinking Water supply, to be of mild steel, medium series, standard, longitudinally welded, (high induction frequency welding), hot dipped galvanized and passivated. Each pipe to be hydro tested or tested as per current method. To be manufactured as per ISO 65-1981. Both ends male threaded ISO 7, socked one end (female threaded socket), duly galvanized and chamfered, and the other end protected with a HDPE threaded protector, covering entire thread of pipe, male threads to be protected with anti-rust zinc aluminum paste, socket threads to be protected with anti-rust varnish Pipe/socket to adequately zinc coated to satisfy copper sulfate test as prescribed in appendix A of BS 1387 / 67 or equivalent ISO standard. Steel, zinc, anti-rust paste and varnish to be made from food grade material. Pipe lenghth (excluding socket length): 5.8 meters. PN25, Nominal diameter: ND 3.0 inch | 6470 | Each
03-07-00094 | Ditto but, PN 25, size 4 inch. | 9350 | Each
Contigency Items (funded by savings)
03-07-00095 | Distribution tap stand DS/3-OXFAM Cat | 50 | Each
03-07-00096 | Water bladder 20,000 lit. | 250 | Each
03-07-00097 | Compact plant | 5 | Each
03-07-00098 | Chlorine powder | 625 | Kg
03-07-00099 | Sleeping bag | 200000 | Each
03-07-00100 | Chlorine tablets, pack of 1000 | 500 | Each
03-07-00101 | Pick | 2625 | Each
03-07-00102 | Shovel | 2625 | Each
03-07-00103 | Axe | 125 | Each
03-07-00104 | Hammer | 2500 | Each
03-07-00105 | Rope, all purpose | 26 | roll
03-07-00106 | Latrine pan | 12500 | Each
03-07-00107 | Cooking pot, 2 lit. | 25000 | Each
03-07-00108 | Cooking pot, 4 lit. | 25000 | Each
03-07-00109 | Plates, set of 5 | 50000 | set
03-07-00110 | Spoons, set of 5 | 50000 | set
03-07-00111 | Plastic cups, set of 5 | 50000 | set
03-07-00112 | Stove | 50000 | Each
03-07-00113 | Soap, toilet. Set of 4 | 6000 | set
03-07-00114 | Stationary Kit | 500 | kit
03-07-00115 | Ball, plastic | 500 | Each
03-07-00116 | Towels | 50000 | Each
03-07-00117 | Blankets, small size | 50000 | Each
03-07-00118 | Plastic jerrycans | 50025 | Each
03-07-00119 | Pitcher | 50000 | Each
03-07-00120 | wooden pole | 173500 | Each
03-07-00121 | Sanitary napkin | 225000 | each
03-07-00122 | Dust bin | 50000 | Each
03-07-00123 | Polyethylene bag | 1000000 | Each
03-07-00124 | Safe box | 2 | Each
03-07-00125 | Plastic sheet, tarpulin | 500 | roll/of 100m.
03-07-00126 | Soap, washing | 5555 | box/ 45 pc.
03-07-00127 | Gas refrigerator | 2 | Each
03-07-00128 | Radio Handset | 25 | Each
03-07-00129 | Plastic Jerrycans 10 lit capacity made of PVC coated polyethlene fabric suitable for drinking water storage | 50025 | each
03-07-00130 | Saw cross-cut | 1000 | each
03-07-00131 | Nail roofing dia. 2.5 non toxic | 1000 | kg
03-07-00132 | Washing bowel, plastic | 40000 | each
03-07-00133 | Generator 30 KVA, 400/ 220 v., 3 phase, 50 hz. | 6 | Set