## 12-03
MINISTRY OF INDUSTRY AND MINERALS
CODE | DESCRIPTION | QTY.IN UNIT
12-03-00001 | Wheel Loaders - ITEM 1 | 10
* Bucket Capacity = ( 2.5 m3 ) struck capacity .
* Tyre type for sand , gravel & clay pits with high traction .
* Water-cooled engine .
* Power steering .
* 3 – speed power shift transmission
( automatic drive transmission ) .
*Hydraulic dual circuit brake system .
* Articulated frame steering with 40°
to each side for short turns .
* Double joystick ( levers ) for control of attachments .
* Automatic bucket positioning .
* Rugged planetary axles with self locking limited slip
differentials at front & rear .
* Bucket equipped with removable teeth .
* Equipped with operator canopy .
12-03-00002 | Dump Truck - ITEM 2 | 10
* Engine horse power should not be less than ( 180 hp )
*Diesel engine , water-cooled .
*Body capacity min. ( 10 m3 )
* No. of the axles ( single rear axle ) .
* Tyre sizes ( 1200 X 20 or 1100 X 20 ) .
12-03-00003 | Hydraulic CrawlerExcavator(Back Hoe) - ITEM 3 | 10
* Water-cooled diesel engine .
* Sensor controlled engine idling.
* Torque resistant upper frame .
* Sealed bearing in attachments .
* Cast steel wear component for attachments .
*Equipment with operator cabin .
* Max. Digging depth = 6.0 m .
* Bucket capacity = 2.0 m3 .
* Under carriage – applicable with soft ground conditions.
* Set of additional Hydraulic pumps for each ( Backhoe ) .
12-03-00004 | Air Compressor - ITEM 4 | 3
* Capacity 400 m3 / hr
* Electric motor drive , 380 V , 50 Hz .
* Screwed type , oil injection .
*Operating pressure 7 – 10 Kg / cm2 .
* The following should be provided
*Operating & maintenance Manual .
*Three sets of fillers & oil separators
* Three sets of V- Belts .
12-03-00005 | Air Compressor - ITEM 5 | 3
* Capacity 600 m3 / hr
* Electric motor drive , 380 V , 50 Hz .
* Screwed type , oil injection .
*Operating pressure 7 – 10 Kg / cm2 .
* The following should be provided
*Operating & maintenance Manual .
*Three sets of fillers & oil separators
* Three sets of V- Belts .
Purpose of Supply Utilization
The procurement of Quarry equipments such as Dump Trucks , Wheel Loaders & Hydraulic Crawler Excavator to be utilized in the digging & Excavation as feed stock for proccess for Brick Factories & sand filters used in the water treatment systems. Currently
12-03-00006 | WHEEL LOADER HEAVY DUTY , SUITABLE TO WORK AT LIMESTONE QUARRY FOR CEMENT PLANT. - ITEM 1 | 5
12-03-00007 | SPARE PARTS FOR DAMP/ TRUCKS( HD 500) - ITEM 2
12-03-00008 | ENGINE ASSY - ITEM 1, 2 | 15
12-03-00009 | TRANSMISSION ASSY - ITEM 2, 2 | 15
12-03-00010 | PUMP ASSY - ITEM 2, 3 | 20
12-03-00011 | PUMP ASSY - ITEM 2,4 | 20
12-03-00012 | TIRE SIZE 2100- 35- 36 PR - ITEM 2, 5 | 50
12-03-00013 | BULDOZER, Engine output 330HP, Operating weight 40tons, Dozer blade size 4x1.65m, Weter-cooled diesel engine with radial ripper Complete | 3
12-03-00014 | SHOVELS, Bucket capacity 3.5m3, Operating load 6 tons, Net fly wheel HP 256 HP, Water cooled, direct ingection | 3
12-03-00015 | HYDRAULIC EXCAVATOR, Heavy duty, Fly wheel HP 280 HP, Operating weight 40-50 tons, Water cooled direct ingection, Backhoe capacity 3 m3, Attachments : Ripper bucket for Hard rocky ground 1.5 m3 Front Shovels 2.0 m3 | 3
12-03-00016 | VERTICAL PUMP, Vertical axil pipe (mixed flow, vertial pump), Q = 500 m3/hr, Out door motor pump, 3HP, 380 volt – 50HZ, Three phase squinrel cage motore, Liqiud pumped brine, S.G = 1.25, Vertical distance between discharge center and impeller = 6m, All ma | 3
12-03-00017 | ROCK DRILL CROWLER, Drill bit diameter = 64 – 115mm, Air requirement = 3741 / sec at 6 bar, Stroke = 66 mm, Drilling depth : max : 20 m. | 3
12-03-00018 | AIR COMPRESSER Portable air compresser with capacity 22—25m3 /min, Working pressure 7—10 bar, Provided with suitable diesel engine . with 4 wheel | 8
12-03-00019 | BULLDOZER Truck bulldozer with the following specification : Fly wheel out put 400-450 H.P. water-cooled 4 stroke turbo charched diesel engine, Hydrolic type power transmisson system, Travel spead of 4 forward & 4 reverse. Provided with a dozer equipme | 9
12-03-00020 | WHEEL LOADER Wheel loader of (4-5) m3 bucket capacity . 4 stroke water -cooled 320-350 H.P.diesel engine . Powe shaft transmisson 3 forward & 3 reverse travel speed. Rock type bucket with | 10
12-03-00021 | EXCAVETOR Heavy duty hydraulic excavetor suitable for excavetaion work at hard stone quarry & equipment with water- cooled turbocharched 4 stroke diesel engine of about 400 H.P. output, Heavy track carriage. 4-5 m3 bucket capacity facing bottom damp | 5
12-03-00022 | DUMP TRUCK Heavy duty off-road dump truck (40-50 ton) capacity. Automatic transmisson, Hydraulic stearing power bracke .Diesel engine drive of not less than 500 H.P. | 17
12-03-00023 | DOZER SHOVEL Dozer – shovel . Bucket capacity 3.5-4.5 m3 Hydraulically operated Engine H.P 250-300 with automatic transmisson | 5
12-03-00024 | Wheel loader, Water cooled engine H.p 335, Capacity of bucket (5-6) m³ | 6
12-03-00025 | Dozer hydraulic bucket excavator Max. digging reach 12 m, Max. digging depth 9m, Buckets width 2700 mm, H.p 222 | 6
12-03-00026 | Bulldozer, Water cooled engine, H.p not less than 400, Blade dim, 1560 X 4130 mm, Blade capacity 15-20 m³ | 6
12-03-00027 | Dozer rock braker, For limestone operation, Pressure 120-140 Kg/cm², Total length with chessel 2156 mm | 3
12-03-00028 | Dump track, Capacity 50 ton, H.p 613-650, Off road water cooled | 60
12-03-00029 | Transport track, (dump body)capacity 25 Ton ,on road | 9
12-03-00030 | Spare parts for two years operation for the above items , based on 16 hours running/day
12-03-00031 | High tension squirrel cage motors 6600 volts 3 phase 200 KW 1000 RPM | 4
12-03-00032 | High tension squirrel cage motors 6600 volts 3 phase 200 KW 1481 RPM | 4
12-03-00033 | Drive and nondrive end bearing | 4 sets
12-03-00034 | HT Slipring wound rotor motor 750 KW 6600 volts 3 phase 50hz 1000 rpm or 1500 rpm | 3
12-03-00035 | Rotor hammer, No. 1 striking blade type: 7B-ID-SM | 36 set
12-03-00036 | Plate POS (Z) | 140
12-03-00037 | Plate POS (W) | 100
12-03-00038 | Plate POS (X) | 105
12-03-00039 | Plate POS (Y) KG/PC | 70
12-03-00040 | Lifter; AI-59, for 1st chamber | 100 set
12-03-00041 | Lifter; B1-59 | 100 set
12-03-00042 | Lifter; CI-59 | 100 set
12-03-00043 | Lifter; DI-59 | 100 set
12-03-00044 | Lifter; EI-59 | 100 set
12-03-00045 | Lifter; FI-59 | 150 set
12-03-00046 | Lifter; GI-59 | 20 set
12-03-00047 | Lifter; HI-59 | 20 set
12-03-00048 | Lifter; II-59 | 20 set
12-03-00049 | Lifter; JI-59 | 200 set
12-03-00050 | Lifter; KI-59 | 200 set
12-03-00051 | Lifter; LI-59 | 200 set
12-03-00052 | Grate plate support DVE 4900-08 12 | 50
12-03-00053 | Brick retainer SCH13 for inner rotary heat resistance SS52 SUS 316 with the following accessories | 50
12-03-00054 | A) Nut & bolt M20 x 65L | 240
12-03-00055 | B) Washer | 200
12-03-00056 | C) Washer | 200
12-03-00057 | A) Engine assy | 30
12-03-00058 | B) Transmission assy | 30
12-03-00059 | C) Pump assy | 30
12-03-00060 | D) Pump assy | 30
12-03-00061 | E) Tire size 2100 35-36 PR | 100
12-03-00062 | Girth gear in two halves with machined teeth with complete set of bolts and nuts for fixation on mill | 2
12-03-00063 | Pinion complete with shafts and necessary seals with complete white metal bearing liners and complete seet of an efficient recommended lubrication system if necessary | 4
12-03-00064 | Half round bolt, M36x3x148 with nuts & washer | 260 set
12-03-00065 | Half round head bolt M42x3 120L/851/30 H, with nut & washer | 660 set
12-03-00066 | Half round head bolt M42x3 280L/851/30 H, with nut & washer | 40 set
12-03-00067 | Whell loader heavy duty, suitable to work at limestone quarry for cement plant spare parts for dump trucks (HD 500) | 10 units