## ANNEXES
SECTOR: | Health
Subsector:
PROJECT or TITLE: | Samarra Drugs Industry
CODE | DESCRIPTION | QUANTITY | UNIT OF MEASURE
02-10-00001 | Car for transport employees capacity (40) passenger. With the following specification :- | 15
1. Diesel engine for tropical climate (50Cْ ) on summer and
(0 C○ ) on winter, model year 2001.
2. Air conditioning system (heating and cooling).
3. Engine: - 4 stroke, 6 cylinder, turbo charge, water-cooled.
4. Transmission, 5 speed for ward and one reverse manual gear.
5. Radio cassette with opeakers.
6. Spare parts for 2 years.
7. Each bus contained the following:-
* Set of tools.
* Fire extinguisher.
* Tourch light
* Hydraulic jack
8. Seats
* Passenger and driver seats are reclining, high back with head rest
* Ashtray ( seat back pocket )
* Guide ( folding with folding arm rest)
9. windshield with upper tinted glass
10. left hand drive power steering
11. Tape player curtains
12. Truck model 2001
02-10-00002 | Car for transport employees capacity (20) passenger, with the following specification:- | 15
1.Diesel engine for tropical climate (50Cْ ) on summer and
(0 Cْ ) on winter, model year 2001.
2. Air conditioning system (heating, cooling) for all bus.
3. Seats
* Passenger and driver seats are reclining, high back with head rest
* Ashtray ( seat back pocket )
* Guide ( folding with folding arm rest)
4. windshield with upper tinted glass
5. left hand drive power starin
6. Radio cassette with speakers.
7. Spare parts for 2 years.
8. Every bus is contained the following:-
* Set of tools.
* Fire extinguisher.
* Hydraulic jack.
* Tourch light.
7. Truck model 2001
02-10-00003 | Ambulance with the following specification :- | 6
Ambulance with the following specification:-
* Trucks according to year’s 2001 specification models with petrol engine water-cooled.
* Emergency warning system supplied (siren with speaker and beacon).
*Truck according to years 2001 specification models with petrol engine water - cooled
*Emergency waening system supplied ( siren with speaker and beacon).
* Air conditioning (cooling and heating).
* Gearbox (5) speed manual.
* Details of standard medical equipment:-
1. Oxygen bottles 500 litter capacity within the left wall cabinetry.
2. Spare oxygen bottles 500 litter capacity in storage cabin.
3. Plastic Nasal canulas – adult.
4. Oxygen catheters , two of each no. 10F
5. Mouth – to – mouth ventilation mask, sussex, air way
(with long & short air way ).
6. Port able oxygen kit complete with regulator and supplies.
7. First aid kit contents.
A box is be provided containing the following:-
* Twenty pre-localized pads.
* Twelve compressive bandages.
* Four 10 cm elastic strips.
* Six gauze bandeaus, three of 75mm and three of 150mm.
* Twenty gauze pads 10cm by 10cm, individually wrapped.
* Two 5cm anti-allergic rolls of adhesive tape.
* Fifteen tongue depressors individually wrapped.
* One 100 ml bottle containing chlorexidine base disinfectant.
8. York II stretcher trolley complete with mattress, cover,
locking device & quick release patient restraints.
9. Wheel stretcher with adjustable back aand foot rests with side handles,
complete with mattress and cover.
10. Oxygen masks, one for each adult child and infant.
* Necded optional medical equipment.
* All needed catalogues in English.
* Spare parts for 3 years.
* Aside door : side door at right side.
* Back doors: two panel doors open able to the sides.
02-10-00004 | Car bag collection vehicle :- | 6
* Chassis – cab = 4 X 2
* Engine: 6 cylinder, 4 stroke, turbo-charged.
* Power: not less than 240 Hp.
* Clutch, single plate.
* Gear box, 8 speed.
* G.V.W: not less than 19 ton.
* Payload: not less than 11 ton.
* Tyre size: 1200 x 20-disk type.
* Capacity: 16 m3.
* Compact ratio: 6 / 1
* Diesel engine for tropical climate, type and model is year 2001.
* Sun visors
* All other needed information for the vehicle.
* Spare parts for 3 years.
* Car bag compactor with the following specification:-
GENERAL:-
The Pakmor compacting unit is achieving 750 to 800 pounds
force per cubic yard, with large hopper capacity of 2.3 cubic yard.
This hydraulically operated mechanism requires a minimum chassis specification of,
GVW : 35,500 LBS ( 16,100 KG)
Front : 9000 LBS ( 4082 KG)
Rear : 26,500 LBS ( 12,018 KG)
CONSTRUCTION:-
The Receiving box will be thoroughly welded mild steel construction.
The steel material used in fabrication is to
JIS-G 3101 SS400 specification or equivalent. The tail gate, which is made of a high tensile
steel, is hinged from the top to the receiving box with a locking arrangement from the bottom.
BODY DETAILS:-
To achieve the maximum payload corresponding to the optimum weight distribution
and hopper capacity, the specification of the box are recommended to be,
* Overall length - 270 inch ( 6858 mm )
* Overall length with - 304 inch (7721.6 mm )
The tail gate raised
* Overall width - 96 inch ( 2438.4 mm )
* Tail gate raised - 158 inch ( 4013 mm )
HOPPER DETAILS:-
The tail gate operates with time cycle of approx. 20 seconds with hopper
capacity of 2.3 Cu. Yard ( 1.26 Cu. M)
- Loading width - 78 inch ( 1981 mm )
- Opening height - 64 inch ( 1626 mm )
OPERATION SYSTEM:-
The packing movement of the system can be operated manually or automatically, where
the refuse packing into the receiver box is an automatic operation cycle.
The mechanism is divided into two parts. First, the sweeping motion, which follows the hopper,
floor profile. The second part is packing motion, which is constrained with the hopper sides.
The rate of motions the PTO, which is, related the engine speed is controlled by a throttle
control switch. The optimum speed of the engine while loading dumping.
HYDRAULIC SYSTEM:-
The PTO drives a hydraulic pump, which can achieve a pressure of 2000 psig to run the system.
Different cylinders are fitted to the tail gate to execute the motion, for tail gate raise,
packing blade and slide and for the process of compacting by the ejector plate.
A replaceable filter of 25 micron is attached in the return line to purify
oil coming back from the system.
WINCHING:-
A Winch rate at 12,000 pounds can handle up to 7.5 cubic meter containers
is operated hydraulically.
PAINTING:-
One coat of a primer and a coat of synthetic enamel.
ACCESSORIES:-
 Tool Box.
 Mudguards & Mudflaps.
 Light as per Traffic Department regulations.
OPTIONAL:-
A hydraulically bin lifter arrangement, can handle 240 litter capacity plastic containers.
02-10-00005 | Car bag collection vehicle :-Capacity : 8M3 | 16
02-10-00006 | Fire extinguisher vehicle with 6000 - 8000 liter water tanker:- | 6
1.The Cabin
a.lsft hand drive with power steering
b.Six seats including the driver ( double cabin)
c.Unit corrosion made cabin
d.Provided with un unbreakcable glass
e.The cabin provided with hydraulic and manual system for rising
2.The Engine
a.Working by gas fuel ( diesel sycle)
b.Number of cylinders are 6 vertical in line
c.Provided with perfect cooling system for the engine of the vehicle
d.The horse power: The horse power for (260-320) horse provided with one axle
3. The Pump – unit
a. Type – centrifugal combined for normal and high pressure with four stages
b. Material – anti – corrosion for body, and impeller, pump shaft made of stainless steel
c. Power take – off: with gear, oiling system, mechanical penumetic engagement,
disengagement, control located cabin.
d. Pump outlet 3000 liter/min at 10 bar in the middle or in the rear
e. Provided with mechanical outlet air system
f. Provided with one suction system in each side within 4 inch
diameter(English teeth) with cover and strainer
g. Provided with four outlet 2 ½”(two in each side)
h. Provided with all gauges for pressure and speed pump
4. Water Tank +Foam
a. 6000 – 8000 liter water + at least 400 liter foam
b. the tank made of stainless steel and divided to many part and provided
with inlet and outlet cover
5. All additional fire equipment’s
6. All needed equipment’s for a cooling system
7. All needed description for air compressor
8. Truck model year 2000
9. 1-A spare parts for the pump are :-
a. Set of pistons for pump 1 for each 1
b. Set of gaskets 1 for each 1
c. Set of O-rings 1 for each 1
d. Ball bearings for pump and motor 1 for each 1
e. Pulys 1 for each 1
f. Stainless steel shaft 1 for each 1
g. Belt 2 for each 1
h. Packin (10m) for each pump
i. Lubrication pump 1 for each 1
j. Complete pump 1 for each 1
9-2-A spare parts for fir equipment :-
a.water pump 1 for each 1
b.Parts for water pump maintenance 1 for each 1
c.Power take off 1 for each 1
d.Parts for P.T.O maintenance 1 for each 1
e.Parts for each fire 1 for each 1
f.Water tank
g.Foam tank
h.Electric tilt pump
I.Manual tilt pump
j.Power staring
10. Catalogues & operation manuals for equipment should
be sent with the offer in English.
02-10-00007 | Electrical Diesel generator of capacity 5 M-watt with the following specification :- | 2
1. Output = 11 K-volt
2. Frequency = 50 Hz
3. Location = out door
 The generator should be operated automatically when the electrical shut down,
connected directly to circuit breaker of the switchboard.
 The generator consist of all protection needed as the following :-
1- Over Voltage protection.
2- Over load protection.
3- Over heat protection.
4- Short circuit protection.
5- Level water and oil protection.
6- Rotating field protection.
1-REQUIRMENTS:-
a. To confirm aguarantree period of 12 months from operation or 24 months
from delivery which ever exist earlier.
b. Validity of offer and delivery period.
2-GENERAL REQUIRMENTS:-
The equipment shall be of first class quality and designed for continuos
satisfactory operation as continuity of supply is of prime importance.
The design shall allow all necessary precaution for the safety at
the operation and maintenance personnel.
All equipment shall operate satisfactorily under such variation of load,
voltage and short circuit of there conditions, which may accur on the system provided
that these variations are within the assigned rating of the apparatus. All equipment shall be
designed to obviate the risk of accident short circuit or damage and to birds and vermin’s.
All openings for ventilation must have wire mesh.
The materials used shall be suitable for the following climatic conditions
prevailing at the sub – station site.
2.1Ambient temperature:-
Highest maximum ( in the shade ) (50) c for about 6 hours a day
lowest minimum ( -10) c.
Maximum yearly average ( +30) c; maximum daily average (+40) c
2.2 Sun temperature :-
Black objects under direct sunshine attain a temperature of (75).
2.3 Air Humiditive :-
Maximum (92 %) at 40C; Minimum (12%); yearly average (44%).
2.4 Altitudes:-
From sea level up to (1000 m ).
2.5 Sand storms :-
The substation sites are subjected to strong and frequent sandstorms.
Adequate precaution must be taken to cater for this2.6 condensation:-
Kiosk cubicles and similar enclosed compartment forming part of the auxiliary.
Equipment shall have the interior surfaces treaded with cork or any other approved materials
and shall be adequately ventilated to prevent condensation.
The interior surface including contactorse or relay coil shall be treated in an
apporoed manner to prevent mould growth. Such treatment should in no way interfere with
satisfactory operation of the equipment either electrically or mechanically.
02-10-00008 | Specification for 33/11 kV substation 2x10 mva: | 1
1) Scope of the tender:
The tender includes the design , manufacture , testing packing ,
shipping delivery CIF mousle on number 2x10 MVA
Substation with out transferors comprising as the following.
33Kv in door switch gear of single bus-bar comprising
Two incoming transformers cubicle (circuit breaker) with voltage transferor
Two main transformer cubicles
One bus-section cubicles
11 kV indoor switch gear of single bus-bar consisting of
Two in coming transformers cubicle with voltage transformer
Eight out going feeder cubicle (circuit breaker )
One bus sectionalize cubicle
One Auxiliary transformer cubicle
Two capacitor bank cubicle
Two generator cubicle for 5 MVA each
Capacitor bank of 1000 KVAR for 10 MVA transferor
110 volt. DC battery , battery chargers and DC distribution
48 VDC battery ,battery chargers and DC distribution board
0.416 kV satiation auxiliary switch board
Set recommended spear parts for five years of normal operation
Tools and handling equipment
Safely equipment
All relay to be of (GEC sepam 2000 )
Earthling resitar for the neutral point of each transformer
Material for substation earthling network
Mechanical interlock between transformer 33KV side C.B and earthling
switch of transformer 11KV side cubicle
Ambient temperature:
Highest maximum in the shade ( 50 C for about 6 hours day
Lowest minimum – 10 c
Maximum daily average +30c
Maximum daily average +40c
Air humidity :
Maximum 92% at 40c
Minimum 12%
Yearly average 44%
Technical requirement:
33KV system
Normal voltage 33000 volts.
Highest voltage 36000 volts.
System 3- phase, 3 wire with neutral grounded by earthling transformer to limit
the earth fault current to 300 Amp. Resistance of 21.1 Ohms.
To limit the earth fault current to 300Amp.
Frequency 50Pz short circuit breaker level 25 kA R.M.S at
33 000 volts.
3- phase symmetrical
11KV system
Normal voltage 11000 volts.
Highest voltage 12000 volts.
System 3- phase 3 wire with neutral made for
Earthling through an earthling
Resistance of 21.1 Ohms. To limit the earth fault current to 300 Amps.
Short-circuit breaker level 25 kA R.M.S at 11000 volts.
3- phase symmetrical
L.T. system:-
Normal voltage 416 volt + 4 % - 10 %
3- phase 4 wire with neutral solidly earthed
Short circuit breaker level
10 KA R.M.S at 416 V 3 phase symmetrical
Notice:-
-All the equipment consist of all protection device
-All needed accessories, optional , catalog’s & manuals for
Equipment’s should be sent with the offer.
-The offer should include the complete price list of spare parts
for two years with maintenance, installation ,erection,
commissioning & training for technical staff.
- To confirm a guarantee period 12 month from operation.
02-10-00009 | Acid resistant tiles, thickness 10 mm , Dimension 15 cm x 15 cm | 6000 | m2
*All neede specification, catalogues should be and samples sent with the offer.
*Asutable glue for the acid resistant tiles, freshly manufactured ( expiry date should be
printed on each individual container) .
02-10-00010 | Anti static P.V.C tiles | 600 | m2
 All need specification, catalogues and samples should be sent with the offer.
 Asutable glue for the anti static P.V.C tiles, freshly manufactured
(expiry date should be printed on each individual container).
02-10-00011 | Elctro conductive PVC tiles | 100 | m2
*All neede specification, catalogues should be and samples sent with the offer.
*Asutable glue for the acid resistant tiles, freshly manufactured ( expiry date should be
printed on each individual container) .
02-10-00012 | Quarry ceramic tiles | 500 | m2
*All neede specification, catalogues should be and samples sent with the offer.
*Asutable glue for the acid resistant tiles, freshly manufactured ( expiry date should be
printed on each individual container) .
02-10-00013 | Special partitions (metal type glazed insulated light weight) | 33000 | m2
 All needed specification, catalogues and samples should be sent with the offer.
 All needed connections for the partitions.
02-10-00014 | Metal false ceiling for pharmaceutical production area with lighting fittings florescent type | 19300 | m2
 All needed fittings specification, catalogues and samples should be sent with the offer.
 All needed connections for the false ceiling.
02-10-00015 | Galvanized sheet gage 24 | 75 | ton
02-10-00016 | Galvanized sheet gage 22 | 75 | ton
02-10-00017 | Aluminum sheet gage 24 | 15 | ton
02-10-00018 | Centrifugal Compressor for water-cooled chiller centrifugal types | 1
trane ECVGB 080 Capacity 800 tons.
// Recommended spare parts for 3 years
//All needed accessories
02-10-00019 | Centrifugal Compressor for water-cooled chiller centrifugal types | 1
trane Carrier model no 19 DK 71314 CN capacity 475 tons.
// Recommended spare parts for 3 years
//All needed accessories
02-10-00020 | Heavy –Gauge Steel Galvanized Pipe
| 1-size 20 mm dia | 10000 | ml
| 2- size 25 mm dia | 10000 | ml
| 3- size 35 mm dia | 10000 | ml
with all accessories and needed samples
02-10-00021 | Flexible pipes
Steel based flexible conduit with all accessories, size ( 20 mm, 25mm, 32mm ), lengths :-
| 1- 20 mm | 1500 | mt
| 2-25 mm | 1000 | mt
| 3-32 mm | 500 | mt
02-10-00022 | Distribution boards card tree 24 - 36 ways | 50 | pcs
// Bus bar ratings of 100 Amos. To 250 Amps.
// Icoming from 100 Amos. To 250 Amps.
// Icoming options Aut. MCCB-RCD-DIRECT
//Outgoing circuits from 10 Amps. - 40 Amps. SP-DD-Tp
//Distribution boards for 3 phase.
// Phase color identifcation and circuit indentity label complete with neutral and earth bars.
// Electrostatically applied epoxy paint finish
//Degree of protection Ip 40 BS 5420 IEC 144
// Rigid sheet steel construction F
//Out going twenty four to thirty - six ways
02-10-00023 | Medical Oxygen plant | 1
*(BPL) complete liquid oxygen production plant
*Capacity :- Lox ……………….. 300 NM3/HR
Lin ………………….. 25 NM3 /HR
(Note) :- It can be possible operating at 50 % from the capacity .
*Purity : Oxygen …………………N.L.T 99.5 %
Nitrogen ………………. Impurities N.M.T 10 PPm
THE DESCRIPTION
*Air filter
*Air turbo compressors. ( Two compressors one in operation and one as astand by .
*Dual molecular sieve unit .
*Air separation
* AUTOMATIC CONTROL PANEL.(INCLUDE GAS ANALYSER …. RANG FROM (98-100) % VOL.
* EXPANSION TURBINE (GAS BERING).
* REFRIGATION SYSTEM. INCLUDE:-
A- TWO CHILLERS COMPRESSORS, ONE IN OPERATION AND ONE AS ASTAND BY.
B- TWO COOLING TOWERS, ONE IN OPERATION AND ONE AS ASTAND BY.
C- WATER SOFTENER.
// FILLING NIT AND STROAGE TANK
- TWO LOX STORAGE TANK 20000 LITS EACH.
- ONE LIN STORAGE TANK 5000 LITS.
- HIGH PRESSURE EVAPORATOR.
- HIGH PRESSURE PISTON PUMPS (TWO PUMPS, ON EACH LINE,
ONE IN OPERATION AND ONE AS ASTAND BY.)
A- FOR OXYGEN ……… 400 LIT/HR
A- FOR NITROGEN …… 100 LIT/HR
// SPARE PARTS AND TOOLS
- SPARE PARTS FOR TEN YEARS OPERATION AND THE FOLLOWING:-
ONE COMPLETE EXPANTION TURBINE AND ITS SPARE PARTS.
FOUR HIGH PRESSURE PISTON PUMPS AND ITS SPARE PARTS.
TWO SET OF SPECIAL TOOLS.
OILS AND LUBRICANTS.
// DOCUMENTS
- TWO SETS OF MANUAL INSTRUCTION.
- TWO SETS OF MANUAL OPERATION AND MAINTENANCE.
- TWO SETS OF SPARE PARTS CATALOGUES.
- DRAWING FOR CIVIL ENGENEERING AND FOUNDATION.
// GUARANTEE
- 12 MONTHS FROM THE DATE OF START UP.
// TRAINING AND COMMISSIONING
- SUPER VISION FOR ERECTION, START UP AND TRAINING IN OUR SITE.
- TRAINING OF THREE TECHNICIANS DURING 6 WEEKS AT THE SELLER FACTORY.
Ampoule making machine manufacturer name : MODERNE – MECANIQUE
02-10-00024 | CRAPHITE PAD 4 X 20 – 1600 N | 50
02-10-00025 | BOTTOM POSTE COMPLETE | 15
02-10-00026 | TOP POST COMPLETE | 15
02-10-00027 | CRAPHITE PAD 4 X 20 – 1600 N | 5000
02-10-00028 | SPEED FLEX BELT 1850 X 25 | 50
02-10-00029 | SPEED FLEX BELT 2800 X 25 | 30
02-10-00030 | BURNER 3 F 6/10 246X – 13 – 0610 | 30
02-10-00031 | ROUND BURNER NOSE 22 IR 9F 8/10 244 X – 19 – 0810 | 30
02-10-00032 | RECTAN GULAR BURNER 1R 6F 6/10 242 X – 16 – 0610 | 50
02-10-00033 | AIR GAP BURNER 1F 30/10 241 X 01- 3010 | 20
02-10-00034 | ROUND BURNER NOSE 22 3R 9F 10/10 244X –39-1010 | 30
02-10-00035 | HUTCHINSON BELT POLY V 406 J5 373 X – J5 – 460 X | 50
02-10-00036 | BEARING 626 2Z | 250
02-10-00037 | BEARING 6001 2Z | 100
02-10-00038 | LENGTH ADJUSTING PLATE (ECONOMIZER ) FOR 1 ML | 25
02-10-00039 | LENGTH ADJUSTING PLATE (ECONOMIZER ) FOR 2 ML | 35
02-10-00040 | TEMPERATURE CONTROL E 5H2 – Y6 – CA 213 X – 02 – X526 | 6
02-10-00041 | THERMAL COUPLE ¼ FI X 31067.04 213X – 04 – 3106 | 10
02-10-00042 | ROD 30 (437 ) FOR BOTTOM OPENING ASSEMBLY | 50
02-10-00043 | SCREW 30 (439) FOR BOTTOM OPENING ASSEMBLY | 50
02-10-00044 | SCREW 30 (451) FOR BOTTOM OPENING ASSEMBLY | 50
02-10-00045 | PNEMATIC VALUE SED DN2” | 6
PFI 150 type 285 ( made in Germany )
( the values from plastic resistant against acidic & alkali solution )
02-10-00046 | PNEMATIC VALUE SED DN1” | 12
PFI 150 type 285 ( made in Germany )
( the values from plastic resistant against acidic & alkali solution )
02-10-00047 | STRANERS FROM WATER DEIONZITION | 120
(from plastic resistant against acidic & alkali solution ) size of slots not more than 0.1 mm
02-10-00048 | BACTERICIDAL U.V TUBES FOR STERIALE ROOMS SPECIFICATION:-
1. Wave length 253.7 manometer
2. Output energy (intensity) :
| a-for tubes 15 W = 64 MW/CM2 | 200 | tub
| b-for tubes 30 W = 83 MW/CM2 | 300 | tub
02-10-00049 | EXCHANGE RESIN FOR WATER TREATMENTS PLANTS : | 5000 | kg
1-Cation exchange resion strong acidic
specification :
- Matrix polystyrene or polystyrene + PVB ( appr. Cross linked 5-10 % )
- Functional croup – SO3 H
- Exchange capacity not less than ( wet. 1.9 meg/ml , dray 5.0 meg/g)
- Specific gravity 1.28-1.30 ( Na + FOR , Na- form )
- PH rang 0-14
- Max. operation temperature 120 C
- Moisture content( by weight) 37-55 %
- Swelling due to exchange (from Na+to H + form)
5-10 %
- particle size not less than 0.3-0.5 mm
02-10-00050 | 2-Anion exchange resin strong acidic | 5000 | kg
specification :
- Matrix polystyrene or polystyrene + DVB or poly acrylic
- Functional croup … quarter nary ammonium
- Exchange capacity not less than ( wet. 1.4 meg/ml , dray 5.8 meg/g)
- Specific gravity 1.09-1.1 ( CL form )
- PH rang 0-14
- Max. operation temperature 50-100 C
- Moisture content( by weight) 45-55 %
- Swelling due to exchange (from Cl to OH + form)
3-20 %
- particle size not less than 0.3-0.5 mm
02-10-00051 | 3-Anion exchange resin medium base: | 5000 | kg
specification
- Matrix polystyrene orany other resistant in solvents (Acid, Alkali)
- Functional group … try tary amine or the resin contains
All these =NH(III N)-(N(R3)) like Russian resin EDE-10P
- Minimum Exchange capacity 1.6-2.7 meg/ml.
- Specific gravity not less than 0.3-0.5 mm
- Operation PH rang 0-8
- Moisture content appr. 50-60 %
02-10-00052 | 4-Activated carbon :- | 2400 | lit
specifications :
- Grade 205 C
- Mesh size B.S.S 14-36
- Active surface area 900-1000 m2 /g
- Bulk density ( B.E.T. N2) 0.53 – 0.57 cc
- Carbon tetrachloride adsorption capacity 35-45%
- Ash content 2-2.5 %
02-10-00053 | 5-Cation exchange resin special for try bed unit:- | 200 | lit
specifications:
- Matrix polystyrene or polystyrene ( Dou. lit C26 TR )
- Functional croup – SO3 H
- Physical from opaque Beads
- Specific gravity 1.25 ( Na + Form , Na- form )
- PH rang 0-14
- Max. operation temperature 140 C
- Moisture content 45-50 %
- Max. reversible swelling 7 % ( Na + to H + form )
- Total exchange capacity 1.85 Eq L liter
- particle size not less than 0.3-0.5 mm
02-10-00054 | 6-Anion exchange resin for try bed unit (Dou Lit A161 TR): | 600 | lit
specifications:
- Matrix Macro porous Cross Linked Polysterene
- Functional croup –N +(CH3) H
- Total Exchange capacity 1.0 eq/liter.
- Specific gravity 1.07 (chloride form)
- PH rang 0-14
- Moisture content 53-58 %
- Max. operation temperature 120 C
- Swelling due to exchange from (CL-to OH – form) 17%
- Total exchange capacity 1.0 Eq. / liter
Particle size not less than 0.3 – 0.5 mm
02-10-00055 | 7- Iner risen S3TR: | 10 | lit
Specification :
- Type Inert
- Color deep yellow
- Particle size 0.7 – 0.9 mm
- Max uni fromity coefficient 1.27
- Moisture retention 7-10 %
- Specific gravity 1.15
02-10-00056 | 8- Cat ionexchange risen (Dou lit C – 225) :- | 1000 | lit
specifications:
- Functional group … SO3 H +
- Physical form
- Exchange capacity (total ) 2.0 eq / lit
- Specific gravity 1.28 ( Na + - form )
- PH range 0-14
- Moisture content 44-49 % ( Na + - form )
- Swelling due to exchange form (Na + to H + ) 7%
- Particle size not less than 0.3-1.2 mm
02-10-00057 | 9- Anion exchange resin duo lit (A 132 ): | 1200 | lit
specifications :
- Functional group …quarter nary ammonium
- Physical form. White translucent moist beads.
- Total exchange capacity not less 1.25 eq / lit
- Specific gravity 1.07 (chloride form )
- PH range 0-14
- Moisture content appr 54 % ( CL - - form )
- Max. reversible swelling 20 % ( from CL – form to OH – form )
-Particle size not less than 0.3-0.5 mm
02-10-00058 | D: CARTRIDGE FILTER ELEMENT FOR WATER TREAMENT PLANT
PREMUTIT ISLEWORTH ENGELAND ):-
| 1.Cartridge filter element | 60 | pcs
Dominick huhterpeplyn or simillor
Rating : 10- 0 micron
Code : ZCMP 1-010 B
Comp No: 533504463
02-10-00059 | 2. Cartridge filter element | 60 | pcs
Dominick huhterpeplyn or simillor
Rating : 1.5 micron
Code : ZCMP 2 –001 ,5 B
Comp No: 533504430
02-10-00060 | Cartridge filter element | 60 | pcs
Dominick huhterpeplyn or simillor
Rating : 0.2 micron
Code : ZCMP 2-0.2 0 A -B
Comp No: 533501710
02-10-00061 | Complete fully automatic deionized water plant . | 2
Capacity : 8-10 M3 /hr
As complete package unit ( i.e including carbon filter, anion ,
cation and mixed bed colum, storage tank , etc )
Any recommended options and spare parts.
02-10-00062 | Complete project for production of anticancer drug including :- | 1
A- Lay out of the project.
A- Machines required for production.
B- Complete air conditioning unit and air handling.
C- Complete water treatment plant.
D- Complete sweag treatment.
i.e. including all utilities production capacity :-
1. Ampoules or vial 4-5 million /year
2. Tablet and capsule 20-25 million / year.
Filters:
02-10-00063 | Cellulose Acetate filter type 293 por size 1.2Mm-25 paper per Box. | 100 | box
02-10-00064 | Class fiber –pre filter type 257/ 50 paper per Box | 50 | box
02-10-00065 | Cellulose Acetate filter 142 por size 1.2 Mm ,50 paper /Box | 100 | box
02-10-00066 | Class fiber per filter type 124/50 paper per box | 100 | box
02-10-00067 | Supper microne –wynd filter , DPPY 1 micron | 50 | pcs
02-10-00068 | Pall cartige filter type MCY 4463 BP por size 0.45Mm | 200 | pcs
MACHINE:
02-10-00069 | Manual printing machine for 12 figer to print paper labeling | 10 | pcs
02-10-00070 | Manual printing machine for 14 figer to print P.V.C Bags. | 10 | pcs
02-10-00071 | Dust remover machine | 1
02-10-00072 | Electrical Autonomous floor cleaning machine | 1
02-10-00073 | Water Vacum cleaner | 4
02-10-00074 | High frequency bag welding machine to weld lay flat P.V.C sheath | 2
thickness 0.35 mm with different wedth to produce bags of
volume ( 100,250,500,1000,2000,3000) capacity : 1500-3000 Bag / h
02-10-00075 | High frequency tube welding machine to weld tube dia 6.3/7.9 mm capacity 500-1000 Bag/h | 7
02-10-00076 | Bags washing machine to wash P.V.C Bags ,size(100,250,500,….,3000 ml) | 2
capacity: 2000 Bag/h with rotating base for the nozle for injection of water to wash fully bags
02-10-00077 | Stoppers washing machine to wash special macrolon stoppers T.N.C.A with rotating base | 2
for the nozeL for injection of water inside the stopper
( pressure of injection water (not less than 1.5 bar) capacity : 2000 stopper /h
02-10-00078 | Automatic filling machine to fill P.V.C bags ( 100,250,500,….,3000ml) | 7
with digital motor for the quantity filled in the bag operated with leg badale
capacity (1000-3000 bag/h)
02-10-00079 | Automatic over wrapping machine to wrap P.V.C bags size ( 100mlto 3000 ml) | 1
using P.E roll, thickness 60-75m welded using heat elements.
02-10-00080 | Bags seperating machine | 1
Output : 5000 Bags/h in continous operation to separate bags size (100 ml, to ,3000 ml)
02-10-00081 | Mechinical cutting machine for tubes | 1
Output : 5000 cuttings / hour in continuos seperation
02-10-00082 | Oscillator tube BR 1196 | 4
02-10-00083 | Piston type CPUD – N 32- 10- X, SER NO .87 – 8256 | 4
02-10-00084 | Piston type CPUD-T-50-165,PF-PM | 2
02-10-00085 | Piston type CPUD-T-50-130 DPA –12 Ser. NO . 88/8687 | 2
02-10-00086 | Piston Type CPUD –T-50 - 325 | 2
02-10-00087 | Base plat L = 80.7 CM , WIDTH = 60.7 cm, Thickness = 2mm | 2
02-10-00088 | Welding Electrodes size 500 ml | 2 | set
02-10-00089 | Scrapper holder | 2
02-10-00090 | Double- balancing holder for scrapper Complete with shaft . | 2
02-10-00091 | Brake for serigraphy machine | 4
02-10-00092 | Rubber roller for pulling P.V.C | 2
02-10-00093 | Motor with Gearbox complete | 1
02-10-00094 | Set of S.SROLL complete | 1
SPARE FOR TUBE WELDING MACHINE Type :M2 –B4 –1 Supplier : VIFOR Manufacturer :Thimomer
02-10-00095 | Oscillator tube T- 130/1 | 7
02-10-00096 | Foot switch type 358-945 maxpreslobar | 7
02-10-00097 | Air regulator type RFU483 CAMOZZI | 14
02-10-00098 | Piston type stroke | 8
02-10-00099 | Micro swich 5A250V- 83101 | 8
02-10-00100 | Timer MN2 for changing polarity type SAIA | 7
02-10-00101 | Timer MNI for welding type SAIA | 7
02-10-00102 | Electrode (top &Bottom ) | 7 | set
02-10-00103 | Needle | 28
02-10-00104 | Holder from Brass forb needle | 10
02-10-00105 | Contractor K3 type CMC MR3 / 56A | 7
SPARE PART OR BAG WASHING MACHINE TYPE: pharmpack – RIB16H-NR 200 SUPPLIER :VIFOR Manufacturer : pharmapac
02-10-00106 | Motor with gearbox complete | 2
02-10-00107 | Carrier disk NO- 18 | 2
02-10-00108 | DISTRIBUTOR DISK NO –17 | 2
02-10-00109 | DISK CAM NO- 16 | 2
02-10-00110 | FLANGE bearing NO – 15 | 2
02-10-00111 | Supporting ring , top – 51 | 2
02-10-00112 | Supporting ring bottom 52 | 2
02-10-00113 | Piston NO- 47 | 2
02-10-00114 | CASING NO – 46 | 2
02-10-00115 | CASING NO – 44 | 2
02-10-00116 | Piston NO –43 | 2
02-10-00117 | DISTRIBUTOR – CASING NO – 45 | 2
02-10-00118 | CASING NO – 40 | 4
02-10-00119 | PISTON NO- 39 | 2
02-10-00120 | PISTON NO – 38 | 2
02-10-00121 | PUMP NO – 35 | 2
02-10-00122 | Solenoid valve NO –61 | 2
02-10-00123 | Corner valve NO – 62 | 2
02-10-00124 | FILTER CASING NO –5g | 2
02-10-00125 | Flange NO – 20 | 2
02-10-00126 | Covering disk NO 21 | 2
02-10-00127 | Arton No- 22 | 2
SPARE FOR STOPPERS WASHING MACHINES TYPE : STRUNCK RAND A01 , MACHINE NO – 6181008402 – COM11015119 SUPPLIR : VIFOR MANUFACTURER : STRUNCK
sheet No. Order No.
02-10-00128 | Joint 2 2 | 2
02-10-00129 | Distributor head 2 3 | 2
02-10-00130 | Distributor 2 4 | 2
02-10-00131 | Joint 2 5 | 2
02-10-00132 | Distributor plate 2 6 | 2
02-10-00133 | Shaft 2 7 | 2
02-10-00134 | Bearing Disc 2 10 | 2
02-10-00135 | Cup spring 2 21 | 6
02-10-00136 | Disk 3 22 | 2
02-10-00137 | Carrier disk 3 27 | 2
02-10-00138 | Counter disk 3 28 | 2
02-10-00139 | Spouting tubes 1 35 | 16
| a- shower tubes 8 36 | 16
| b- screw socket 8 37 | 2
| c- injection nozzle 6 42 | 32
| d- splash protection 5 20 | 2
| e- splash hood 1 51 | 2
| f- filter complete 9 53 | 2
| g- filter inset 10 60 | 20
| h- filter holder complete type : yy 22 142-30 | 4
I- spare part for the above filter
| 1- hand wheel nut , yy22 14257 | 12
| 2- connector yy22 142 60 | 4
| 3- vent relief valve yy30 293 66 | 4
| 4- o- ring teflon yy22 142 53 | 4
| 5- enlet flow deflector yy 22 142 05 | 10
| 6- filter support screen yy40 142 64 | 10
| 7- hand wheel stud yy22 142 70 | 12
SPARE PART FOR SUPER STILL MASCRINI TYPE : FA500 HR SUPPLIER : VIFOR MANUFACTURER : STILMAS
Sheet No.
02-10-00140 | Floating switch (ie4) sheet 1 -of 1 | 2
02-10-00141 | Feed water solenoid valve (isi) sheet 1- of 1 | 2
02-10-00142 | Solenoid valve for heating steam (3si) sheet 1 -of 1 | 5
02-10-00143 | Steam solenoid for automatic Service (4s1) sheet 1- of 1 | 5
02-10-00144 | Soty concentrated discharge Electro pump (6M1) sheet 1- of 1 | 1
02-10-00145 | Distilled water Electro pump (7m2) sheet 1- of 1 | 1
02-10-00146 | Floating switch (9e3) sheet 1- of 1 | 2
02-10-00147 | Floating switch (distilled water )7e4 sheet 1- of 1 | 2
02-10-00148 | Heat exchanger (3) sheet 1- of 1 | 1
02-10-00149 | Heat exchanger (salty concentrate)3/1 sheet 1- of 1 | 1
02-10-00150 | Level water indicating glass sheet 1- of 1 | 5
02-10-00151 | Adjusting cock for running operation 70-71-72 sheet 1- of 1 | 6
02-10-00152 | Manometer (12) sheet 1- of 1 | 2
02-10-00153 | Steam trap (15) sheet 1- of 1 | 2
02-10-00154 | Bearings Nu 2210 for compressor125 FA 350 | 4
02-10-00155 | Ball bearing 22210 CJ for compressor125 FA 350 | 4
02-10-00156 | Packing for compressor125 FA 350 | 10 | m
02-10-00157 | Sealring for compressor125 FA 350 | 10
SPARE PART FOR VOLVMENTRIC FILING UNIT TYPE :VIFOR SUPPLIER :VIFOR
sheet No.
02-10-00158 | P.C. board for main supply TL3220-211 DIESSEL 009-02-82-011-000 | 7
02-10-00159 | Setting and adjusting element P.C. board TL 3220-20g –DIESSEL 008-02-82-402-000 | 3
02-10-00160 | Really P.C.board TL-3220-210 008-02-82-403-000 | 7
02-10-00161 | Maine fuse NO .(9) 008-06-82-002-000 | 40
02-10-00162 | Valve fuse NO.(10) 008-06-82-002-000 | 40
02-10-00163 | Cable for pick-up system NO.-12 008-06-82-002-000 | 10
02-10-00164 | Pck-up probe | 10
02-10-00165 | Cable for main connection power | 10
02-10-00166 | Cable for stop key | 10
02-10-00167 | Emergency stop key | 20
SPARE PART FOR CYLINDRICAL AUTOCLAVES TYPE : VIFOR SUPPLIER : VIFOR اSwiss
02-10-00168 | Manometer Heretic DRC 100/211.133 DRC 100/211.133 G ½ “Scale 1 to 3 bar | 6
02-10-00169 | Valve Klinger KVD “ PN/6 DN 20 | 6
02-10-00170 | FILTER SAMSON 2N PN 16 DN 20 | 4
02-10-00171 | Pressure reducer regulator valve Samson 39.2 PN 16 DN 20 0.1 TO 1.2 bar | 4
02-10-00172 | Pneumatic valve Gemini 514 /25 1” | 8
02-10-00173 | Safety valve Ramseyer 441 PN 16 DN 25 H4 2 BAR | 4
02-10-00174 | Steam trap spirax sacra FT 11 – 4.5 TV DN 40 | 8
02-10-00175 | Pneumatic valve Gemini 514 /40 1 ½” | 4
02-10-00176 | Pressure reducer Norgen 11-824-011-1” | 4
02-10-00177 | Pressure reducer with filter and water tap Festo LFR –1/4-S-7-SM | 2
02-10-00178 | Check valve Festo H- ¼ “a | 4
02-10-00179 | Electro-magnet valve Lucifer 132A 54 24 V DC | 4
02-10-00180 | Pressotat Ashcroft 200 mbar to 4.6 bar | 4
02-10-00181 | Electro-magnet valve Lucifer 321 K 13 220 V- 50 H2 | 4
02-10-00182 | Safety valve kugler 7470 ½ “ | 4
02-10-00183 | Ciculator Grundfoss up 25 –45 220 V – 50 H2 | 4
02-10-00184 | Thermal resistor gauge degussa PT 100 250 mm Special execution | 4
02-10-00185 | Contact thermometer Haenni 0 to 120 c0 L= 250 mm 3 meters | 4
02-10-00186 | Pressostate Aschcroft - 1 to 2.3 ba | 4
02-10-00187 | Micro switch Telemcanique XCK – J562 | 4
02-10-00188 | Electro – magnet Bachofen GTCA 060X43 A01 24 V DC | 4
02-10-00189 | Manometer Haenni DRC 100/211.133 DN 100 Stainless steel G ½” 0-10 ba | 4
02-10-00190 | Recorder ELME S-16 with special paper and inked -Ribbon | 6
02-10-00191 | Door gasket LD 3961-82/08-11514 | 6
02-10-00192 | Mechanical shaft seal Type : NO – AR : 96527 NO.CLIENT : 30023 401 | 8
SYM : 1158039900 uu50 REF : 876952 NO – NEC OU ART : 7913 243
02-10-00193 | NORMOPAC 33 + GRAIN 244X 14-47-62-31-13 | 12
Carriages and trays Data ( per set ) Capacity 380 containers of 500 ml
Length 1350 mm Width 1000 mm Height 1500 mm
SPARE PARTS FOR AIR COMPRESSOR TYPE : ATLAS COPCO AG 808E SERIAL : ARP 823 38g Supplier : VIFOR Manufacturer:
part No.
02-10-00194 | ( Filter element ) For high efficiency liquid and aerosol removal filter type PD 300 3569 | 10
02-10-00195 | Compressor Element 045 | 4
02-10-00196 | Ball Bearing 7154 | 2
02-10-00197 | O – Ring 5475 | 4
02-10-00198 | Gasket 2115-01 | 2
02-10-00199 | Roller bearng 2252 7748-3 | 1
02-10-00200 | Drving gear 2158-01 | 1
02-10-00201 | Roller bearing 5115 | 1
02-10-00202 | Roller bearing 1619 5177 | 2
02-10-00203 | Seal ring 2252 7747 | 1
02-10-00204 | Driven gear 1030 0979 | 6
Air INLET Filter
02-10-00205 | Air receiver , oiltank and minmum 22525 6313-00 | 2
02-10-00206 | Pressur valve 2252 629901 | 4
02-10-00207 | Separator 2252-7129-80 | 1
02-10-00208 | Gasket 1619 5242 | 1
02-10-00209 | Minimum pressur valve ,conpi Motor,motor flange and coupling Coupling element 2253 4947 | 1
Air &oil coder and Fan Fan, Compi
02-10-00210 | SPARE PART FOR CHILLER | 2
Type : pcx – 180 H5
Supplier : vifor
Manufacturer : Dunham – Bush LTD Portsmoth hampshire - England
02-10-00211 | Oil pump | 4
Mod pump: 88 AT 3 Type : 6 MTR :1013 Voit 400 Frg 50 Thermally protector
02-10-00212 | Compressor complete with motor | 2
Mod :1615 HHF4 V5 D
Serial : 82B 800063 ENE FILE : X4357WP –0128 volt 380 PH 3 Freq.50
Pilot Expansion – valve
02-10-00213 | Pilot Expansion – valve 5H TCLE GT 2271 | 2
02-10-00214 | Main Expansion - valve POS: 125 H2 GT: 2597 FRQ: 50 Hz Volt : 240 v | 2
SPARE PARTS FOR STEAM BOILER
TYPE : VITEX RD – 16
Supplier : VIFOR
Manufacturer : Paul WEBER AG- SWITZER Land
Suppliers No.
02-10-00215 | Spare glasses klinger Gr.VIIA weber | 6
02-10-00216 | Set of gasket for Erw 42 weber | 4
02-10-00217 | Safety valve type: 413 - 433 DN 25-150 Geber leser | 2
02-10-00218 | Gauge Cocks type D8 -65 - 025 klinger | 8
02-10-00219 | Reflex Liquid level gauges type KB-D klinger | 2
02-10-00220 | Drain Cock ABL klinger | 4
02-10-00221 | Flame control box Elco | 2
TYPE : LAC 3-025 SERIEL :02 SERIEL :02 ts 5sec 3.5 VA
FILTERS TO LVWA AIR CONDITIONING SYSTEMS
TYPE : LUWA
Supplier : VIFOR
Manufactuer : LUWA Swiss
02-10-00222 | Pre Filter type FP 85x61 | 100
02-10-00223 | Pre Filter type FP 85X305X610 | 30
02-10-00224 | Pre Filter type FP85X610X508 | 15
02-10-00225 | Hepa filter type RR-S 610X610 | 50
02-10-00226 | Hepa filter type RR-S 305X305 | 20
02-10-00227 | Hepa filter type RR-S 457X457 | 20
02-10-00228 | Hepa filter type RR-S 1525X610 | 10
02-10-00229 | Air filter class 2 15 ½” x1 1/8” | 8
| a- 3- way mixing valve | 2
( hong well ) type : v5329a nw50
| b- 3- way mixing valve | 2
( hong well ) type : v5329a nw 65
| c- 3- way mixing valve | 3
( hong well ) type : v5013 a "1 nd 10
| d- 3- way …. Mixing valve | 2
( hong well ) type : v5013a "1 1/4 nd 10
| e- 3- way mixing valve | 3
( hong well ) type : v5013a " 1/2 nd 10
| f- 3- way mixing valve | 2
( hong well ) type : v5013 a " 3/4 nd 10
| g- electrical valve ( hong well ) type : m7420 a | 6
| h- electrical valve ( hong well ) type : m7421a | 3
| I- electrical valve ( hong well ) type : m6420a | 3
| j- regulating damper ( hong well ) type : sm24 - sr10 | 45
SPARE PART FOR WRAPPING MACHINE TYPE : 010 Supplier : vifor Manufactuer : CAVANA Company Italy
02-10-00230 | UPPER –CUTTING AND SOLDERING HNIF | 6
02-10-00231 | Printed circuit VAR | 1
02-10-00232 | Thermo-control TCI Type : AIOLS 0-2 450 | 4
02-10-00233 | FLIP –FLOP | 2
SPARE PARTS FOR SCAVENGER FILTER
Type: CHRIST SCB-50
Supplier: VIFOR SA GENEVE
Manufacturer: CHRIST Swiss
02-10-00234 | Salt pot (C1) ø 400 mm diagram No. Tc1-23-2640d | 1
02-10-00235 | Main rubber gasket switch over valve(I) (B1) diagram No Tc1-23-2640d | 5
SPEAR PARTS FOR SOFTENER FILTER
Type : CHRIST BS-25 CH
Manufacturer: CHRIST
Supplier: VIFOR SA GENEVE
02-10-00236 | Salt pot (C2) ø 500 mm diagram No. Tc1-23-2640d | 1
02-10-00237 | Main rubber gasket switch over valve(1 1/2) (B2) diagram No Tc1-23-2640d | 5
SPEAR PARTS FOR DEIONIZER FILTER Type: CHRIST MAXISTIL 10 DUPLEX Supplier: VIFOR SA GENEVE Manufacturer: CHRIST
02-10-00238 | Diaphrams for manual values DN 20 (from diagram Tc123-2640d) | 20
02-10-00239 | Diaphrams for manual values DN 25 (from diagram Tc123-2640d) | 20
02-10-00240 | Diaphrams for manual values DN 15 (from diagram Tc123-2640d) | 20
SPEAR PARTS FOR SOLUTION PREPERATION Supplier: VIFOR Manufacturer: Fristam F. Stamp KG(GMGH&CO) 2050 HAMBURG 80/ Telex 021 7804
02-10-00241 | Pump complete with motorType: 722 F | 1
02-10-00242 | Mechanical shaft seal complete | 5
02-10-00243 | Traditional Tray drier Electrical st.steel cabinet trays drier capacity 150 KG for drying wet granules All electrical part’s ,motors ,fam,to be water and alganic solvent proof . Temprature set up ,time set up with controlled board to be included Drying temp up to 150 c St. steel tray’s depth not more the 40 mm with trolley | 12
| a- filter holder complete | 1
type : yy30 - 293-16
with spare parts :
| 1- vent relief valve cat .no. yy30 293 66 | 2
| 2- hand wheel assemply and lock bolt , cat no. yy 22 293 57 | 8
| 3- inlet flow delector cat no. yy30 293 07 | 2
02-10-00244 | Laboratory automatic capsules filling machine capacity 2000 –3000 Caps/ hour To fill pellets , pellets + powder , powder only in capsule 00, 0 , 0EL, 1, 2, 3 | 4
02-10-00245 | EQUIPMENT AND MACHINES FOR PRODUCTION OF PLASTIC DISPOSABLE SYRINGE | 1
Injection moulding machine 150 ton ( 10-0z ) type : toggle ,
dimention : 4.710 x 1.296 x 1.926 ,
power: 220 / 380 v 3p 29.5 KW
weight : 5 900 KG
fully automatic purosely developed for the molding of syringe componets and needle components .
Clamping force : 150 ton
Max . real injection capacity : 10 OZ ( 280 gm )
Real injection volume : 290 CM3
Time cycle : 20 sec
Printing machine
This is the phase by means of which the graduation and desire inscription are printed
on the external side of the syringe barrel .
Printing type : humid ink , roller rotating gravure type
Parts feeding : automatic bowl – feeding system .
| Type of machine: consecutive rotating index guiding system. | 1 | set
for 2.5 cc syringe
capacity : 12.000 unit per hour
dimension : 1,200x1,000x1,500
power : 220 / 380V 3P 2KW
| weight : 650 kg | 1 | set
for 5cc syringe
capacity : 12.000 unit per hour
power : 220/380V 3P 2 KW
dimension : 1,700 x 1,000 x 1, 500
| weight : 650 kg | 1 | set
for 1 cc & 10 cc
capacity : for 1 mm / 12000 unit per hour
for 10 mm / 700 unit per hour
dimension : 1,700 x 1, 000x 1, 500
weight : 650 kg
power : 220/380 V 3P 2 KW
Syringe assembling machine
The machine assembles syringe parts ( plunger , barrel and needle ) with complete
automatic system.
Characteristics :
Automatic parts arrangement and feeding by ( bowl feeding system )
especially designed for consecutive operation .
| Air consumption: 1 kg x 500 L / min | 1 | set
for 1 cc syringe
capacity : 10,000 unite per hour .
dimension : 3000 x 1600 x 1600
weight : 1500 kg
| power : 220/380 V 3P 2KW | 1 | set
for 2.5cc syringe
capacity : 10,000 unit per hour
dimension : 3000 x 1600 x 1600
weight : 1500 kg
| power : 220 / 380 V 3P 2KW | 1 | set
for 5cc syringe
capacity : 10,000 unite per hour
dimension : 3000 x 1600 x 1600
weight : 1500 kg
| power : 220 / 380V 3P 2 KW | 1 | set
for 10cc syringe
capacity : 7,000 unit per hour
dimension : 3000 x 1600 x 1600
weight : 1500 kg , power : 220 / 380 V 3P 2 KW
Needle assembling machine
The machine is designed for the completely automatic needle assembling
( hub , cannula and needle cap .)
The procedure is as follow :
hub setting on the assembling jig .
| cannula insertion into the hub . | 1 | set
epoxy bonding of cannula hub .
drying / curing of epoxy resin through the tunnel type dryer .
air flow test and silicone coating .
needle protective cap covering.
Needle protective cap pressing
Ejecting of the assembled needle ( completely assembled needle ).
Capacity : 360 , 000 unit per 8 hour
Air required : 300 litre / min.
Dimension : 7,200 x 2,500 x 1,500 mm
Weight : 3500 kg , power : 220 / 380 V 3P 2KW
Blister packing machine
It is an automatic blister packing machine for syringe or needle .
The bottom web is running through the machine by means of a transfer chain
. CPP film is carried to the forming mold by the bottom web and
it is covered with blister paper at the same time and then heat sealed .
Air consumption : 300 L / min
| Water consumption : 40 L / hr ( for mold cooling ). | 1 | set
A – for 2.5 cc syringe
Capacity : 12,000 unit per hour
Dimension : 6,100 x 1,100 x 1,600 mm
| Weight : 1500 kg | 1 | set
B-for 5cc syringe
capacity : 9500 unit per hour
dimension : 6,100 x 1.100 x 1,600 mm
weight : 1500 kg
| power : 220 / 380 V 3P 2 KW | 1 | set
C - for 1cc & 10cc syringe
Capacity : 1ml : 8300 unit per hour
10ml : 12000 unit per hour
dimension : 6,100 x 1,100 x 1,600 mm
weight : 1500 kg
power : 220/380 V 3P 2KW
|  | 2 | set
Ethylene oxide gas sterilizer ( 5m3 ) useful volume.
The sterilization process use the mixture ETO / CO2 ,( 20/80 ) to sterilize the products (syringe)
Material of the sterilizing chamber :
Interior material : SUS 304
Outer material : SUS 304
Door opening and shutting device : ASTORIA system .
Operational mode : one touch automatic control system
Maximum internal pressure of chamber :
0.7-1.2 kg / cm 2
internal vacuum pressure of chamber :
680-720 mm / Hg
vacuum pump ( water cooled ) : 7.5 KW
heating device : SUS 304 pipe heater 5 kwx2
warm water circulation pump : 0.5 KW
other fitting : gas gathering device ( 4 ) gas
purifier 1 set , gas vaporizer 1 set , humidifier , germfree filter .
capacity : 5m3
dimension : 2,600 x 1,950 x 2,450
weight : 5200 kg
power : 220/380 V 3P 2KW
Workshop equipment
| Used for the repairing of the machine parts | 1
| milling m/c – universal type | 1
lath m / c – TIPL – 4450 X 1060
| Preparation equipment | 1 | set
| A- crusher ( 10 hp ) | 1 | set
B- crusher (5hp)
Used for grinding of the sprues and runners which fall from the injection
| molding machine in order to use it again . | 2 | set
| C- cooling m/c ( 30 RT ) | 2 | set
D-chiller ( 7.5 hp )
Dimension 800 x 450 x 1000
POWER : 220 / 380 V 3P 2 KW
| WEIGHT : 600 KG | 2 | set
| E- mixing M/C ( 100 KG ) | 8 | set
| F- loding ( 1.5 HP ) | 8 | set
| G- dry hopper | 2 | set
| H- lifting device ( capacity 1 ton ) | 3 | set
I – compressor ( 30 HP ) with filters , tanks & dehumidification equipment screw type .
| Laboratory equipment | 1 | set
melting index flow
apparatus that measures the fluiding of raw materials pellets ( P.P.PE, PVC … etc ) ,
| this test is necessary for adjusting the parameter of injection molding machine . | 1 | set
column density
apparatus used for determination of the density of raw material pellets
( P.P, PE, PVC …. Etc ) .
|  | 1 | set
Millipore apparatus
Used to perform the sterilizing test to check the sterilizing of produced syringe .
|  | 1 | set
Laminar flow cabinet :
to check the sterilization efficiency process and make sure that the syringe
| is completely free of germs. | 1 | set
| Pyrogen test equipment with chemical reagent | 1
| //- other standard equipments | 1
| taper gage – 6 /100 luer taper | 1
| magnifier – 1- | 1
| vernier caliper 0.01mm X 200 mm | 1
| stereo scope – general | 1
| dryer – 50 L 220 V X 3 KVA 1 | 1
| CHEMICAL READING BALANCE – 1 mg x 100 G | 1
| WATER BATH – 20 L | 1
| PH METER – PH 1 – 14 | 1
| CLEAN BENCH – 99.99% 610 X 150 mm hepa filter | 1
| Thickness gauge – 10 mm | 1
| microscope – 20 x | 1
| Rabbit nest – general | 1
| Mouse gage – general | 1
| Microscope – 300 x | 1
| Incubator - 200 L | 1
| Colony counter – 100 | 1
| Refrigerator kit – 200 L | 1
| Frequency converter – 3 KVA | 1
| Vertex mixer – general | 1
| Centrifuge – 1,500 RPM | 1
| Distilling apparatus- general | 1
| Vacuum pump – 140 L / MM 1 X 10 – 3 | 1
| Heater – 3 KVA | 1
| Furnace – muffle | 1
| Micrometer – 30 mm / OD | 1
| Autoclave – 30 L 22 V X 1 | 24 | ton
Ethylene oxide mixture
It is planned to use ethylene oxide mixed with CO2 gas for the sterilization purposes
of the produced syringe , the mixture contains 80 % CO2 and 20 % ethylene oxide .
The said mixture is supplied and transferred by cylindrical bottles
which are already mixed prior to shipment to Iraq.
These bottle are stored in an air conditioned stores at the plant located in
| Babylon 110 km south of Baghdad | 430 | ton
| P.P | 90 | ton
| P.V .C | 80 | million
| CANNULA | 160 | kg
| SILICON OIL KF | 600 | kg
| PRINTING MATERIALS | 490 | kg
| EPOXY | 1680000 | m
| BLISTER PAPER | 1680000 | m
| BLISTER AFILMAA | 100000
| INNER CARTON IML ( 1000 PCS / CARTON ) | 360000
| INNER CARTON 2.5 ML ( 1000 PCS / CARTON ) | 280000
| INNER CARTON 5 ML ( 1000 PCS / CARTON ) | 60000
| INNER CARTON 10 ML ( 1000 PCS / CARTON ) | 46400
OUTER CARTONBOX , ( 570 X 440 X 440 )
SPARE PARTS FOR TWO YEARS OPERATION .
PIPING NET WORK MATERIALS. INCLUDING
(Cables chilled water pipes, compressed air pipe…. Etc )
02-10-00246 | OXYGEN PRODUCTION PLANT
| SPARE PARTS FOR AIR COMPRESSOR wn 114F 290 KW | 16
| IS HIKAWAJIMA – HARIMA HEAVY INDUSTRIES CO. ( Japan ) . | 24
| TEFLON PISTON RING 2 nd STAGE ( E 238201 ) | 16
| TEFLON PISTON RING 1 st STAGE ( E 148201 ) | 24
| BULL RING . 2 nd STAGE ( E 238202 ) | 100
| BULL RING . 1 st STAGE ( E 48202 ) | 75
| DISCHARGE VALVE ASSY ( E 172000 ) | 500
| SEAT DISCHARGE VALVE ( E 132002 ) | 500
| VALVE PLATE INNER ( D 152011 ) | 500
| VALVE PLATE CENTER ( D 152008 ) | 250
| VALVE PLATE OUTER ( D 152005 ) | 250
| CUSHION PLATE INNER ( E 152013 ) | 250
| CUSHION PLATE OUTER ( E 152005 ) | 1500
| CUSHION PLATE CENTER ( E 152009 ) | 1500
| VALVE SPRING OUTER ( E 132006 ) | 1500
| VALVE SPRING CENTER ( E 132009 ) | 1500
| VALVE SPRING INNER ( E 132012 ) | 1
| LOCK WASHER ( E 122012 ) | 8
| CRANK SHAFT ASS’Y ( D 260700 ) | 4
| CRANK PIN BEARING ( D 111406 ) | 4
| WRIST PIN MEIAL ( D 111407 ) | 4
| CROSS HEAD ( D 111302 ) | 100 | pcs
| WRIST PIN ( D 111304 ) | 100 | pcs
RESION CAPSULES FILTER ( INER dia 38.6 mm . , OUTER dia 68.6 mm . LENGTH 60 cm .
FILTER FOR MOLECULAR SEIVES ( INER dia 38.6mm , OUTER dia 68.6 mm , LENGTH 60 cm .
SPARE PARTS FOR TANK – LORRY 10,000 L X 4 K LIQUID OXYGEN
02-10-00247 | FILLING FLEXIBILE HOSE ( 6 METER ) | 2
02-10-00248 | BALL VALVE FOR PUMP | 2
02-10-00249 | PUMP ASSY | 1
SPARE PARTS FOR AIR SEPARATION PLANT
TCON – 200 & FILLING PLANT .
02-10-00250 | FLEXIBILE HOSE FOR FILLING OXYGEN CYLINDER ( 6A X 570 . 750 L ) | 200
02-10-00251 | WITH 100 PCS OPENING WERNCHES , MOLECULAR SIEVE ( 13 X dia 1.6 ) mm | 1500 | kg
02-10-00252 | EXPANSION TURBINE ( ETS- 140 –07 ) | 2
02-10-00253 | PRECISON CONTROL THACKO METER ( 0- 300 ) ,FREQ ( 0- 4000 ) . | 2
02-10-00254 | STOP VALVE ( dia 12 ) FOR FILLING STATION . | 24
02-10-00255 | OXYGEN CYLINDER’S ( MANGANESE STEEL , CAPACITY 10 M 3 . | 2000
WITH 1500 PCS . OXYGEN VALVE TYPE G11,
SPARE PARTS FOR OXYGEN VALVE G11 2000 PCS
FOR EACH PART.
SPARE PARTS FOR NITROUS OXIDE PLANT TYPE P50-DIR 1150 , KARL KOLB
02-10-00256 | THERMOMETER FOR REACTOR TYPE TMV 100 K 4-2 / 0 – 320 deg- C ( NEW MODEL ). | 1
02-10-00257 | CIRCULATION PUMP JOHNSON TYPE M40 P3 IV 3X300V. | 5
02-10-00258 | REACTOR FOR N2O PLANT P50 COMPLETE 800 X 800 X 500 mm | 1
MATERIAL : STAINLESS STEEL 1.4301 ,
COIL MADE OF STAINLESS STEEL 1.4435
02-10-00259 | CONDENSOR 676 / 450 X 2630 mm COMPLETE | 1
MATERIAL : STAINLESS STEEL 1.4301 AND 1.4435
02-10-00260 | PISTON dia 80 1 st STAGE FOR C3N 1F | 3
COMPRESSOR dia 80 x 100 mm
02-10-00261 | PISTON dia 40 2 nd STAGE FOR C3N 1F | 3
COMPRESSOR dia 80 / 40 x 217.5 mm
02-10-00262 | PISTON dia 25 3 rd STAGE FOR C3N 1 F | 3
COMPRESSOR dia 80 / 25 x 217.5mm .
02-10-00263 | PISTON PIN dia 32 x 65 mm . | 9
02-10-00264 | PISTON RING dia 80 1 st STAGE FOR C3N 1F | 25
COMPRESSOR dia 80 / 73.6 x 3 mm .
02-10-00265 | PISTON RING dia 40 2 nd STAGE FOR C3N 1F COMPRESSOR dia 40 / 36.8 x 2.5 mm | 40
02-10-00266 | PISTON RING dia 25 3 rd STAGE FOR C3N 1F | 40
COMPRESSOR dia 25 / 22. 7 x 2 mm
02-10-00267 | TOOTH CHAIN KH 015 A | 3
02-10-00268 | SCRUBBING TOWER | 3
STAINLESS STEEL 1.4301 WITH SOLUTION CONTANINER dia 500 / 300 x 2630 mm
02-10-00269 | INJECTION CYLINDER FOR NITRAT CIRCUIT , COMPLETE . ( 218.000 ) | 1
MATERIAL : STAINLESS STEEL 1.4301
02-10-00270 | LIQUIFIER FOR N2O PLANT P 50 | 1
02-10-00271 | Special pump to remove the sludge conventional non | 3
Clog-slow speed centrifugal pump or mixed flow
Centrifugal pump, with variable – speed drive to
Control the recycle , and adjustable timer to control
The working pumps alternatvely every 8 hours
Head pumping not less than 10 m.
Max capacity : 600 m3/day
Normal operational capacity : 550 m3/day
02-10-00272 | Special pump to remove the sludge (45 kw ,1500 r.p.m ,3 ph ) | 2
Normal operational capacity 190 m3/hr
Head pumping up to 50 m (160ft)
02-10-00273 | Air compressors with following specification : | 2
Air flow rate capacity uo to 25 m3/min
Normal operating capacity 12 m3/min
Pressure up to 60 b/in2
1000 r.p.m , 40kw ,380 v, 30hp
02-10-00274 | Epoxy coating | 1000 | lit
02-10-00275 | Epoxy paint | 600 | lit
02-10-00276 | Vertical axes surface aerator with the following specification :- | 2
1-.hemicylindrical plate cover diam 1.64m and
length 4.8 m/gauge 18
02-10-00277 | 2. galvanized iron rotor Diameter 0.8 m | 2
3- .rotor speed 80 r.p.m
4-.rotor fixed angles 12 (3”x 3” x 3/8”)
5-dimension of aerator galvanized plate (5x15x5) cm
6.electrical motor for the rotar ,with the following specification:-
electrical motor with mechanical gear boxes and a switch board is used to control
the operation of the four motors either manually or automatically with steel
cabinet of suitable size, the cabinet shall be solidly earthed and contains
all the required switches , meters , contractors , relays , timers …..etc.
four cable feeders emerge from the cabinet to feed of the four motors independently ……
*-manual mode each motor may be started and stopped independently
*-Auto mode using this mode of operation ,two motors 10 cated on one side of the pool
shall be operated alternatively every 6 hours . two timer switch with readjusted setting
shall be used for
this purpose .the period of taking over between the two motor shall be
as minimum as possible.
02-10-00278 | 1-Electric motors of the induction type with | 4
mechanical gear box unit , 3-phase ,4-pole
,380V,50Hz.30hp,rating current ,insulation glass F
,IP 54 ,gear box ratio 1/18
02-10-00279 | 2- Isolating switch with fuses ,400v,100a | 1
02-10-00280 | 3-Ammeter 0-200 A | 3
02-10-00281 | 4-Volt meter with change over switch 0-400 V | 1
02-10-00282 | 5-Earthling loops of 50 mm2 capper rods with connecting lead | 1
02-10-00283 | 6-Circuit breaker with earth leakage relay 400 V 60 A,3-phase | 2
02-10-00284 | 7-Contractor with thermal over load protection and on-off push | 4
bottoms 400V,40A,3-phase
02-10-00285 | 8-Selector switch 380V,5A for manual ,auto operation | 1
02-10-00286 | 9-Timer switch with break before make switch ,24hour,220V,2A | 2
02-10-00287 | 10-Steel cabinet of about 100x50x25 cm size with door | 1
02-10-00288 | 11-Cable PVC sheathed 4x25 mm2 | 1
Set of change parts for injection – blow molding machine type Procrea REV 100,ITALY
02-10-00289 | 1-Set of 4 cavities injection- blow molding mould | 1
to produce bottles of 125 ml 12 gm, material HDPE.
02-10-00290 | 2-Revolver with 4 cavities to produce bottles of | 1
125 ml ,12 gm , Material HDPE.`
EQUIPMENT A
CHILLERS :
02-10-00291 | Water cooled chiller , centrifugal type trane | 4
Capacity 800 tons.
Voltages 380 v
Model No :- ECVGB 080
Transformer 11/ 6.6 KV
Power supply 11 KV
Motor starter chiller 6.6 KV
Cooling tower
Pumps :
3 complete cooling tower pumps (1450 rpm)
3 chilled water pump ( 2900 rpm)
Recommended spare parts for 3 years
All needed accessories .
02-10-00292 | Water cooled chiller , centrifugal type carrier , | 4
Capacity 475 tons.
Model No 19 DK 71314 CN
Voltages 380 v
Motor starter chiller
Recommended spare parts for 3 years
3- All needed accessories .
02-10-00293 | Centrifugal Compressor for water cooled chiller centrifugal type trane | 1
ECVGB 080 Capacity 800 tons.
- Recommended spare parts for 3 years
- All needed accessories .
Centrifugal Compressor for water cooled chiller centrifugal type Carrier
Model No 19 DK 71314 CN Capacity 475 tons.
- Recommended spare parts for 3 years
- All needed accessories .
02-10-00294 | Stainless steel shallow tilting pan to be used for preparation of binding | 6
agents like starch paste, gelatin mucilage consist of
Working capacity 100 L .
Inner vessel constructed of st. st 316.
Jacket electrically heated with temp control up to 150ْ C.
Cover of tilting pan made of st. st.
Gear wheeled tilting device.
Hinged or mobile agitator variable speed electrically operated with st. st shaft
and propeller having 150 RPM approximately and heater to be explosion proof/
Motor and heater starters to be included with the pan and be explosion proof.
Spare parts for two years with part list and unit price.
To supply ethylene glycol for filling the pan jacket approx. 150 liters.
Quarantee for one year after installation.
SGS test.
CIF Samarra.
Any other recommended accessories or options.
Our electrical supply A.C. 380 V 50 Hz + N + E
02-10-00295 | Double cone dry mixer | 2
Double cone dry mixer ( CL, NE – cone mixer ) capacity vol. 1200 L
Mixing chamber made of St. St grade 316.
Tuning revolution 17 – 20 R.P.M. with charging and discharging valves hight of the discharging
valve note less than 60 cm from the floor .
Motors and control and panel to be water dust proof.
Quarantee for two year with part list and unit price.
S.G.S. test.
Any other recommended accessories or options.
Our electrical supply A.C 380 V 50 Hz + N +E.
CIF Samarra
02-10-00296 | Homogenizer Unit. | 5
ST. ST homogenizing unit and recirculating used for high viscosity pharmaceutical
products as syrup. Capacity 50 litre
The motor to be sidly separated from the mixing area to avoid reach of
product to the motor in case of seal damage.
Electric starter for the motor must be included and must be Ex – proot
and motor also to be explosion proof.
Our electric supply is 380 V. 3 Ph 50 Hz +N+E
SGS in spatction must included.
02-10-00297 | Universal double arm mixing and kneading machine for pharmaceutical | 2
mixing kneading for power.
Agitator style as Z form.
Total capacity 300 L.
Working capacity 150 – 200 L.
All contacts parts with products must be made of ST.ST
Mixing vessel automatic tilting type by hydraulic system for discharging
of product or during cleaning.
Revolution per minute of the driven of motor to be 82 R.P.M.
Motors and control panel to be water and dust proof also explosion proof.
Spare parts for two years with parts list and unit price.
SGS TEST
Quarantee for one year after installation.
Any other recommended accessories or option.
Our electrical supply AC 380 V 50 Hz + N+E
CIF Samarra.
02-10-00298 | Aluminum printing machine | 10
Automatic printing machine on aluminum rool sheet width 300mm
and variable speed up to 5000 m / hr to feed the ink automatically to the ink rool.
Automatic ink drying unit after printing.
All pant with contact to aluminum rool to be ST.Steel.
The electrical control
Safety guard must be included .
All accessories needed to put the machine in production must be included .
Our electric power supply is 380V . 50Hz . 3Ph+N+E .
Commissioning installation training must be included
Spear parts for two years with list.
CIF Samarra.
SGS inspection.
02-10-00299 | Automatic boiler with diarator with feed water treatment plant | 3
Steam capacity of boiler 10 000 Kg /hr .
Working pressure 8bar
Material and wall thickness according to German technical regulation .electricity welded body.
Smoke tubes in the second and third flue. Welded in the bottons front reversing chamber for
smoke gas , insulated , exhaust gas , cleaning tools , spare packing , as well as all necessary
connection pieces for steam feeding ,safety valves , venting , drainage , measuring device ,
and with complete insulation made of 100 mm mineral wool and galvanized
sheet metal coating , the boiler with
Fine fitting
Water level limiter
Maximum water level limiter
Mud drain valve
Desalting valve
Pump switch
Smoke gas shutting damper
Furance plant for firing of fuel oil contain
( a ).rotating diffuser ( b ) storage tank for combustion air
( c ) fan ( d ) automatic control device for furnace ( e ) failure indicator ( f ) control equipment
( g ) furnace armatures ( h ) fuel supply with fuel pressure controller i. Start up device
Insulation of pipe for hot media
Daily tank for oil
Feed water treatment plant
2 feeding water pump
Feed water tank
Electric switch plant
Piping complete with installed existing boiler with accessories.
The water treatment plant specified as follow :
Fully automatic feed water treatment plant consisting two units , one is working ,
another stand by . capacity for each unit 10 m3/hr . each unit consist of two filters,
the second one for making the hardness of the soft water approximately zero the plant with
diluting tunk , conductivity water, blending device, dosing devise, sample cooler,
sample cabinet and equipment of chemical, including all armatures, piping,
testing point and flanges, screws and packing .
Commission, conducting test run according to specification
CIF Samarra.
accessories to put the plant in operation .
Cable Tray ,
02-10-00300 | 1- 30 cm width x 10 cm high , hot-dip galvanized after fabrication | 2000 | mt
02-10-00301 | 2- cable tray 10 –15 cm width x 5 cm high | 4000 | mt
with all accessories
Flexible pipes
Steel based flexible conduit with all accessories , size (20 mm,
25 mm , 32 mm ) , lengths :
02-10-00302 | *- 20 mm | 1500 | mt
02-10-00303 | *- 25 mm | 1000 | mt
02-10-00304 | *- 32mm | 500 | mt
02-10-00305 | Distribution Boards Crab tree 24- 36 ways | 250 | pcs
- Bus bar ratings of 100 Amps to 250 Amps .
-Incoming from 100 Amps to 250 Amps .
-Incoming options Aut .MCCB-RCD – DIRECT
- Outgoing circuits from 10 Amps-40 Amps SP-DD-TP
-Distribution Boards for 3phase
phase color identification and circuit identity label complete
with neutral and earth bars .
Electrostatically applied EPOXY paint finish
- Degree of protection IP 40 BS 5420 IEC 144
Rigid sheet steel construction
-Out going twenty four to thirty –six ways .
Switches for lighting system and Socket out let for power
System for building No 1, 2,3
02-10-00306 | 1- switch socket outlet rectangular pin 13A single pole | 1500
switched type MK or England made .
02-10-00307 | 2- switch socket outlet rectangular pin 13A single pole | 50
weather proof switched type MK or England made
02-10-00308 | 3- Switch Socket outlet rectangular pin 15A single pole | 400
switched type MK or England made
02-10-00309 | 4- Switch Socket outlet rectangular pin 15A single pole | 50
weather proof switched type MK or England made
02-10-00310 | 5- switch socket outlet rectangular pin 13A single pole , | 450
Duplex switched type MK or England made
02-10-00311 | 6- Switch 15 Amp one gang , one way plastic cover . | 100
02-10-00312 | 7- Switch 15 Amp two gang , one way plastic cover . | 250
02-10-00313 | 8- Switch 15 Amp three gang , one way plastic cover . | 250
02-10-00314 | 9- Switch 15 Amp four gang , one way plastic cover . | 200
02-10-00315 | 10- Switch 15 Amp one gang , two way plastic cover . | 40
02-10-00316 | 11- Switch 15 Amp one gang with indicator lamp, one way plastic cover . | 500
02-10-00317 | 12-30 A ,1 Phase ,Isolator or England made . | 100
02-10-00318 | 13-30 A ,3 Phase ,Isolator or England made . | 150
02-10-00319 | 14- 60 A ,1 Phase ,Isolator or England made . | 20
02-10-00320 | 15- 60 A ,3 Phase ,Isolator or England made . | 40
02-10-00321 | 16- 100 A ,3 Phase ,Isolator or England made . | 10
Single Wire Stranded Copper Conductor Pvc – Insulated
SIZE A*
02-10-00322 | 2.5 mm2 red | 2000 | mt
02-10-00323 | 2.5 mm2 Black | 2000 | mt
02-10-00324 | 2.5 mm2 Blue | 2000 | mt
02-10-00325 | 2.5 mm2 yellow | 2000 | mt
02-10-00326 | 2.5 mm2 green | 2000 | mt
SIZE B*
02-10-00327 | 4 mm2 red | 1000 | mt
02-10-00328 | 4 mm2 Black | 1000 | mt
02-10-00329 | 4 mm2 Blue | 1000 | mt
02-10-00330 | 4 mm2 yellow | 1000 | mt
02-10-00331 | 4 mm2 green | 1000 | mt
SIZE C*
02-10-00332 | 6 mm2 red | 1000 | mt
02-10-00333 | 6 mm2 Black | 1000 | mt
02-10-00334 | 6 mm2 Blue | 1000 | mt
02-10-00335 | 6 mm2 yellow | 1000 | mt
02-10-00336 | 6 mm2 green | 1000 | mt
02-10-00337 | Galvanized sheet gage 24 | 75 | ton
02-10-00338 | Galvanized sheet gage 22 | 75 | ton
02-10-00339 | Aluminum sheet gage 24 | 15 | ton
02-10-00340 | Acid resistant tiles, thickness 10 mm , Dimension 15cmX15cm | 6000 | m2
02-10-00341 | Epoxy coating 6 mm for floor treatment in Mar maceutical in dusterial areas | 36000 | lit
02-10-00342 | Epoxy paints for walls treatment | 14000 | lit
02-10-00343 | Anti static P.V.C tiles | 600 | m2
02-10-00344 | Electro conductive P.V.C | 100 | m2
02-10-00345 | Quarry ceramic tiles | 500 | m2
02-10-00346 | Special partitions (metal type glazed insulated light weight | 33000 | m2
02-10-00347 | Metal false ceiling for pharmaceutical production area With lighting fittings florescent type | 19300 | m2
02-10-00348 | Double glazed window | 500 | m2
02-10-00349 | Plaster stop | 9300 | m2
02-10-00350 | Expansion joints for :-
02-10-00351 | A- floors | 720 | mt
02-10-00352 | B- Walls | 330 | mt
02-10-00353 | C- Ceilings | 330 | mt
02-10-00354 | Anti fungus paints | 3000 | lit
02-10-00625 | Capsules
Capsule Type Snap fit Capsule
| Empty gelatin capsule size 0 printed . | 750000000 | caps
| Empty gelatin capsule size 1 printed | 500000000 | caps
N.B/
1-5000 Capsules sample of each size is required for evaluation
2- For exact color & printing sample will be sent to the buyer upon it’s request .
3-Capsules to be protected by paper / polyethlene bags packed
in a strong double corrugated carton .inner sides lined with
trays of styropore foam , outer sudes wall laminated with wax
lamination .
4-Shipment and transportation should be effected in refrigerated
trucks ,to insure safe arrival and quality .
02-10-00626 | Oral Drops
| 1-Glass bottle droppers ,15 ml round amber bakelite | 5000000
18 mm, (drawing no .SDI-18) Art no 73413 .
| 2-Internal plastic droppers art .no B 1810-1 | 5000000
| 3-White Bakelite cap (Art no . Li810) | 5000000
Specifications:
GlGlass bottles to be from glass type III
GlGlass bottles should meet the limit test of alkalinity
(Analytical certificate is required).
3-Transmission of light & chemical resistance of amber glass
bottles & specifications to be according to USPXXI.
4-Bottles :Finish 17.4 mm, capacity 15 ml ,weight 31-35 gm body
diameter 27.8(+0.5, - 0.5 )mm
5-Bottles to be arranged as 195(13x15)pcs/pack ,6 packs/layer 18
,layers / palette ,(21060 pcs /pal)packs with finish upside down .
6-Palette :dimensions 1200/800 , height 1400 mm weight 690 kg.
7- Covering : 10 pcs pads in between each 2 layers
1195x795( dimensions 9 pcs trays with 1195x795x100
mm in dimensions arranged on the bottom, then on
the 3,5,7,9,11,13,15,18, layer .
Totally covered by double plastic foil 2120/1900/0.25
Shrink wrapped & stripped, labels with all in formations
To be stacked on outer sides.
Plastic dropper & Bakelite cap:
Each kind to be packed in a well closed nylon sac of 1000 pcs & each 2 saces
packed in a strong worthy export corrugated card board carton in non return
shrink warp palette,with large outer labels on cartons
& palettes with all in formations & quantities inside .
02-10-00627 | Glass Bottle Dropper | 5000000
Glass bottle droppers 15 ml , round ,amber finish 18 mm
(drawing no . 7B809)
Specifications:
1-Glass bottles to be from glass type III
2-Glass bottles should meet the limit test of alkalinity
(Analytical certificate is required).
3-Transmission of light & chemical resistance of amber
glass bottles & specifications to be according to USPXXI.
4- Bottles :Finish 19.4 mm, capacity 15 ml ,weight 19-21 gm
body diameter 26-27 mm height 56.7 – 57.7mm .
5-Bottles to be arranged as 221 pcs/pack (13x17) ,
6 packs /layer ,19layers/palette (25194 pcs/pal)packs
with the finish upside down .
6-Palette: dimensions 1200/800 , height 1320 mm weight
550 kg.
7- Covering : 10 pcs pads in between each 2 layers with
dimensions 1195x795 mm
10 pcs trays with 1195x100 mm dimensions arranged
in the bottom, then on the 3,5,7,9,11,13,15,17,19 layer .
Totally covered by double plastic foil 2120/1900/0.25
Shrink warped & stripped , labels contains all the
In formations To be stacked on outer sides.
02-10-00628 | Un graduated glass dropper , composed of glass tube , | 5000000
Black butyl rubber leucolene teat, black Bakelite cap.18mm
& must be assembled
1-Glass dropper to be from glass type III
2-Glass droppers to fit with glass bottle dropper 15 ml
finish 18 mm ( drawing no. SDI-19 – improved ) .
3- Enclosed samples of glass droppers to be supplied
accordingly .
4-To be packed in a well closed nylon sac of 1000 pcs &
each 2 saces packed in a strong worthy export corrugated
card board carton in non return shrink warp palette , with
large outer labels on cartons & palettes Contained all
in formations with quantities inside .
02-10-00629 | Eye drop glass bottles | 10000000 | pcs
Glass bottles dropper 12 ml round amber ( drawing no.SDI – 22 N)
Specification :
1-Glass bottles to be from glass type III
2-Transmission of light & chemical resistance of amber
glass bottles &all other specifications to be according to
USPXXI.
3-Bottles : Finish 17.05 mm, capacity 12ml ,weight,
23-25 gm ,body dimensions 24.5-25.5 mm height:
60.5-61.5 mm
4-Bottles to be arranged as 255 pcs/pack (15x17) ,
6 packs /layer ,18 layers/palette (27540 pcs /pal) packs
with the finish upside down .
5-Palette: dimensions 1200/800 , height 1360 mm weight 700 kg
6- Covering : 10 pcs pads in between each 2 layers with
dimensions 1195x795 mm, 9 trays with 1195x795x130
mm dimensions covering outer sides of the palette .
Totally covered by double foil 2200/1900/0.25 Shrink warped & stripped
,labels contains all the in formations To be
Stacked on the outer sides.
02-10-00630 | Un graduated glass dropper for 12 ml glass bottle dropper , composed of Un graduated | 10000000
white bent glass
Tube , blue teat, white Bakelite cap & to be assembled Together.
Specifications:
1-Glass dropper to be from glass type III
2-Outer diameter of the glass tube to be 5 mm(+0.25
,-0.25)mm the clearance distance between the glass
tube nazzle & inside bottom of the glass bottle dropper
to be 1.5 – 2 mm after closing .
3-Blue leucolene teat to be made from butyl rubber &
Have :-Weight of 2.1-2.2 gm to prevent floating of droppers on
Washing solution total length 23.5 (+0.5,-0.5) mm
4-The glass tube , rubber teat ,to be well fitted into the
Bakelite cap to ensure no movement or separation of
Each .
5-Complete droppers( teat ,Bakelite cap & glass tube).
Have to bear autoclaving at 122C for 30 min
Enclosed samples of 100 sampled glass bottle with
Droppers is required .
Samples of 200 sampled glass droppers is required
For evaluation .
To be packed in a well closed nylon sac of 1000 pcs
& each 2 saces packed in a strong worthy export
corrugated card board carton in non return shrink
warp palette , with large in non return shrink warp
Palette , with large outer labels on cartons & palettes
Contained all in formations with quantities inside.
| ALUMINIUN\M TUBES | 15000000 | tube
02-10-00631 | A-Aluminum tubes 13.5x70 mm cylindrical printed in
Two colors internally lacquered with plastic
Ophthalmic nozzle pick & membrane orifice with ring
For (Pfizer type)
Specifications:
1-The tubes must contains gasket ring made of latex
7 mm wide & should be fixed in side the tube approx
2mm (+1,-1 mm) from the tube end & should have
a constant thickness of 0.02 – 0.025 mm
2-The specification of Alum .tube & internal lacquer to be
according to British standard ,analytical certificate is
required .
3-Tubes to be packed by I,W,K,A Cartooning machines
type carton KKI.
4-Tubes to be packed in corrugated cartons without
divisions of 250 pcs/each & repacked in wooden cases
with outer side printed with all in formations & quantity
in side, Inner sides carton dimensions :
(length 293 x width 148 x height105mm)
5-In addition assembled thin carton divisions is needed &
to be used inside the above cartons for packing 200 tubes
of the finished product , the division are with the
following dimensions:
a- Partition with 15 slots size 290 x 65 mm
b- Partition with 9 slots size 140 x 65 mm .
Each 19 partitions of size (140 x 65 mm) & 9 Partitions
Of size (290 x 65mm) to be assembled together in one division ( set) .
6- Packing:- Each 100 sets (assembled divisions) to be
packed in a worthy export strong corrugated carton &
Palletized , large in formation lable on the carton outer
Side is needed .
02-10-00632 | B-Aluminum tubes 19x100 mm cylindrical printed in | 15000000 | tube
Two colors internally lacquered for skin oint. & creams
(medical) use with orifice membrane & white caps with
punctured thorn .
Specifications& packing :
1-The tubes must contains gasket ring made of latex
7 mm wide & should be fixed in side the tube approx
2mm (+1,-1 mm) from the tube end & should have
a constant thickness of 0.02 – 0.025 mm
2-The specification of Alum .tube & internal lacquer to be
according to British standard ,analytical certificate is
required .
3-Tubes to be packed by I,W,K,A Cartooning machines type carton KKI.
4-Tubes to be packed in corrugated cartons approx. dimensions :
(length 315 x width 250 x height125mm)
using divisions in between alum.tubes for separation & repacked in
wooden cases ,All necessary in formations & quantity to be printed
on cartons & the box in oute sides .
02-10-00633 | C- Aluminum tubes 22x115 mm cylindrical printed in Two Color | 15000000 | tube
Internally lacquered for skin Oint . & creams (medical use) with
orifice membrane & white cap with punctured thorn
Specifications & packing :
1-The tubes must contains gasket ring made of latex
7 mm wide & should be fixed in side the tube approx
2mm (+1,-1 mm) from the tube end & should have
a constant thickness of 0.02 – 0.025 mm
2-The specification of Alum .tube & internal lacquer to be according
to British standard ,analytical certificate is required .
3-Tubes to be packed by I,W,K,A Cartooning machines type carton KKI.
4-Tubes to be packed in corrugated cartons approx. dimensions :
(length 315 x width 260 x height125mm)
using divisions in between alum.tubes for separation &
repacked in wooden cases ,All necessary in formations
& quantity to be printed on cartons & the box in outer
sides .
02-10-00634 | Glass bottles 125ml finish 28mm round amber | 35000000 | bott
Specifications:
1-Glass bottles to be from glass type III .
2-Glass bottles should meet the limit test of alkalinity
(Analytical certificate is required).
3-Transmission of light of amber glass bottles should be
according to USPXXI.
Bottle Packing : to be arranged as 63 pcs/pack(7x9)
6 packs/layer. 9 layers /pal (3402 pcs/pal), packs with
the finish up side down in separately shrink wrapped
quantities .
Palette size 1200/800 mm , height : 1330 mm
Weight : 375/ 410 kg .
5-Covering One pad on bottom with 1195x795x795 mm
dimensions , 9 trays on all layers covering outer sides
of the palette with 1195x795x100 mm dimensions .
Totally covered by double plastic 2400/1900/0.25
Shrink warped & stripped , labels contains all the in
Formations To be stacked on the outer sides.
02-10-00635 | Glass bottles 125 ml , finish marked to 100 C.C 28 mm , round , amber. | 15000000 | bott
Specifications:
1-Glass bottles to be from glass type III round amber .
2-Glass bottles should meet the limit test of alkalinity
(Analytical certificate is required).
3-Transmission of light & chemical resistance of amber glass.
glass bottles should be according to USPXXI.
4-Glass bottles to be packed with finish up side down in
a separately shrink warped quantities, arranged in Layers
separated totally by pads & trays covered in Between layers &
the outer sides on totally nylon Shrink wrapped palette
5- Glass bottle to be marked to 100 c.c for suspension .
6- labels contains all above information to be stacked on
02-10-00636 | VIALS | 10000000 | vial
Glass bottles, 10ml vials , white , round finish 20mm ,used for packing Antibiotic powders.
Specifications & Packing :-
A-Glass bottles to be packed in corrugated trays of 240pcs
& arranged in layers totally covered with the outer palette
.sides by corrugated trays on a totally double layer
polyethylene of 0.4 mm thickness shrink wrapped palette .
- Large outer labels printed with all above in formation to
be stacked on palette .
B-Glass bottles(vials) are used for packing antibiotic
Powders made from glass type III which should meet the
Limit test of alkalinity & chemical resistance of glasses
According to USPXXI( analytical certificates is required)
- Samples of 200 G.B is required for evaluation .
02-10-00637 | Rubber Plugs | 20000000 | pcs
Rubber plugs from butyl rubber for antibiotic vials (B.S. 3263-1960)
Color red(According to DIN58 366 – JS8).
- Quality : FM 50% Chloro butyl rubber , color red.
Samples of 2000 pcs is required for evaluation.
Packing :
Each 7000 pcs packed in Polyethylene sac & Repacked in a
strong double layer corrugated carton on A totally shrink
palette . Large label printed with all in formations to be stacked
On cartons & palettes
02-10-00638 | Aluminum Sealing | 50000000 | pcs
A-Aluminum Cap pilfer proof ,28 mm , whit color printed
In One color according to DIN 60945 (28x18mm)
Specifications:
Thickness of alum .cap to be 0.23 mm
The points between caps & it’s ends must be proper to open the cap easily after closing
according to the standard torque force for each .
3-The pad to be 2.4 mm thickness & well fitted to the caps
To ensure no separation .
02-10-00639 | B-Aluminum caps for antibiotic vials ,high 8 mm | 20000000 | pcs
,thickness 0.22 mm(-0.2 , +0.2 mm) diameter 20 mm
(Group 13 DIN 266-BM2-13)
- Samples of 5000 pcs is required for evaluation
02-10-00640 | Ampoules Labels | 300 | meter
Automatic labeling machine HAPA 411 Heat seal paper
Quality : thermo – sensitive PBL3 55 NR. Kromekote
weight :paper 78 g/m2
Emulsion 18 g/m2 (+0.5,-0.5g)
Totally :96 g/m2
Size :Narrow roll width 32(+0.2,-0.2) mm
Core diameter 76 mm
Outer diameter max.380 mm
Length of roll max 1000mm
Splices spots: max 1 per roll
Each 1 ml ampoules needs 15 mm label
Each 2 ml ampoules needs 24 mm label
02-10-00641 | Self Adhesive labels | 100000000 | pcs
1- Pharmaceutical labels printed in two colors 70gm of self
adhesive roll size 40 x 80 mm
to be used on nor print machine .
the distance between each 2 successive labels is 2.5mm
Each roll contains 9000-10000 labels .
Foil direction (foil winding ) is anti –wise direction .
Roll core diameter is 70-75 mm One roll sample is need .
02-10-00642 | 2- Pharmaceutical labels printed in two colors on self | 30000000 | pcs
adhesive paper roll size 22 x 52 mm to be used in C.E.
King machine model collimate 70.
the distance between each 2 successive labels is 2.5mm
Each roll contains 9000- 9500 labels .
Labels to be suitable for sticking on siliconized outer
Surface treated glass bottles .
One roll sample for evaluation is need .
02-10-00643 | Label reel to be used for self adhesive | 10000000 | pcs
Automatic labeling m/cs ‘ Neri machines ‘
the distance between each 2 successive labels is 3mm
label dimensions = 80 mm long x 40mm height
reel max .diameter = 250-300mm
reel core diameter = 70-75 mm
fail un winding to be clock wise direction .
labels to be from out side of the foil reel and in the position.
- One roll sample is need
Special inks to print over p.v.c bags
(According to 1.C.I, Bermann cod No.)
02-10-00644 | Red K20 | 100 | ltr
02-10-00645 | Green K40 | 100 | ltr
02-10-00646 | Blue K31 | 100 | ltr
02-10-00647 | Black K65 | 50 | ltr
02-10-00648 | Yellow K10 | 25 | ltr
02-10-00649 | Terriquaze K34 | 35 | ltr
02-10-00650 | Violet K37 | 10 | ltr
02-10-00651 | Marrone K23 | 10 | ltr
02-10-00652 | Brown K50 | 25 | ltr
02-10-00653 | Gray | 25 | ltr
02-10-00654 | Pink | 15 | ltr
02-10-00655 | White | 75 | ltr
02-10-00656 | 13-Orange K15 | 15 | ltr
02-10-00657 | ink for printing machince - special - stempel r 9 | 20 | ltr
Solvent for the inks above
02-10-00756 | 1- Solvent KVS
02-10-00658 | 1- Solvent KVS | 500 | ltr
02-10-00659 | 2-Solvent KVh | 100 | ltr
02-10-00659 | 2- SOLVENT KVB | 100 | ltr
02-10-00660 | 3- Solvent KD | 50 | ltr
Glue
02-10-00660 | 1- Strunck –col –S
02-10-00661 | 1- Strunck –col –S | 3000 | kg
02-10-00662 | 2-Strunck –col-N | 20000 | kg
Flex graphic
Flex graphic
02-10-00663 | (thermal resistant ink) | 25 | ltr
02-10-00762 | Blue color | 25 | liter
02-10-00664 | Black color | 25 | ltr
02-10-00665 | Red color | 300 | ltr
02-10-00765 | Solvent for the flex graphic ink | 150 | ton
02-10-00666 | Non Toxic p.v.c sheath | 150 | ton
105 / 0.35 mm
105/0.35MM
weight of roll 14 – 15 kg
Core diameter 110 mm
Acceptable foreign particle seen under polarized light 3% max
02-10-00667 | NON TOXIC P.V.C TUBE | 10 | ton
6.3 – 7.9 mm
weight of roll 4-5 kg
Core diameter 170-180 mm
02-10-00668 | Stopper for I.V solution bag special macrolon stopper | 8000000
T.N.C.A 500 pcs or 1000 / sealed P.E bag 5-10 bags in carton box .
02-10-00669 | PVC /PVC Cables , insulated copper cable size of:
| 3x 2.5 mm2 0.6 /1 kV | 20000 | m
| 3x4 mm2 0.6 /1 kV | 5000 | m
| 3x6 mm2 0.6 /1 kV | 2000 | m
| 3x6 mm2 0.6 /1 kV | 1000 | m
02-10-00670 | PVC /PVC Cables , insulated and sheathed circular copper
Cable to BS 6004 and VDE / 027/ four – core siz of :
| 3x35+16+E mm2 | 500 | meter
| 3x50+25+E mm2 | 500 | meter
| 3x70+35+E mm2 | 500 | meter
| 3x95+50+E mm2 | 250 | meter
02-10-00671 | Heavy –Gauge Steel Galvanized Pipe
| 1-size 20 mm dia | 10000 | ml
| 2- size 25 mm dia | 10000 | ml
| 3- size 35 mm dia | 10000 | ml
with all accessories
02-10-00672 | Bottle bag Production line | 1
Bottle bag Production line
Complete line for aseptic bottle bag system (molding , filling , selling )in one operation
The line molding :
Water treatment unit dosing unit for chemicals main production machine
Capacity with respect to volumes (for 5cc) molding volumes
( 5,10,50,100,500,1000,2000 cc)
All accessories needed to put the machine in work with above volume.
Any option needed (filter , laminar flow …. Etc). All materials need to work
with maximum capacity for one year .
Bottle bag Production line
02-10-00673 | Fully automatic rotary filling machine | 2
Machine Europe
To fill powder, pellets in capsule
Capacity 50000 – 60000 capsules hour :
- Change part to fill in capsules size 0, 1, 2.
- Capsule sorting unite to be included
- Capsules polishing unite to be included
- Filter and dust collector device to be included
- Quanls and all safeties to be included
- All necessary accessories to put the machine in protection
- Any recommended optional
- Spare parts for 2 years
- The voltage for machine must be 3 ph, 380 v, 50 Hz + N + E
- Commissioning – installation, training to be included
- Packing – freight charges, insurance to be included
- Total price CIF Samarra
02-10-00674 | Thermoforming blister machine capacity 200 blister /min | 4
- Fully automatic thermoforming blister machine to fill in blister pharmaceutical
dosage from of capsules and tablet with defiant diameter using P. V. C. and aluminum rell.
The tablets diameter are 12.7, 12, 10.3, 9, 7.9, 7.1, 7, 5 for capsules F0, F1
- The machine are equipped with thermal coding device for batch manufacture date,
expire date on each blister.
- Cheacking device to reject afaulty blister
- Dust collector device
- Chilled water unit for the machine
- Guards and all soften in the machine all necessary accessories to put
the machine in production
- Any recommended optional
- spare parts for capsules
- change part for capsule and tablets size
- the voltage for machine must be 3ph, 380 v, 50 Hz + N + E
- Commissioning installation, training must be include
- CIF Samarra
SPARE PARTS FOR CAPSULE FILLING MACHINE MG2 MODEL G37N s.n : 4125
02-10-00675 | Lubrication pump
02-10-00676 | Cam
02-10-00677 | Block
02-10-00678 | Gasket
02-10-00679 | Shaft transfer pin
02-10-00680 | Dosator size 1
02-10-00681 | Dosater size 0
02-10-00682 | Motor and vacuum pump
02-10-00683 | Shaft transfer pin
02-10-00684 | Suction mouth
02-10-00685 | Scraper WRM 22 x 16 x 5
02-10-00686 | Bush
02-10-00687 | Bush
02-10-00688 | Shaft
02-10-00689 | Body plastic
02-10-00690 | Gasket
- Packing, freight charge, insurance to be included
- Total price CIF Samarra
02-10-00691 | VIAL LINE FOR STERILE LIQUID FILLING CAPACITY 200 VIAL/MIN | 1
Complete line for filling sterile liquid in vial consist of:
-Washing machine
-Laminar flow sterilizing tunnel
-Filling sealing machine 200 vial/min
-Capping machine ,clinching machine with variable speed up to 250 vial/min
-Self adhesive label machine 250 vial/min
-Cartooning machine
-Case pack machine with all necessary accessories to complete the line
-Any recommended optional
-Spare parts for 2 years
-Set of additional change part
-Dose volume 0.5 ml-10ml
02-10-00692 | ST.ST FLUID BED DRYING UNIT CAPACITY 150 KG ELECTRICAL HEATED MODEL | 6
Suitable to dry wet mass with all needed accessories with PLC.
And complete spraying system .
Any recommended options needed.
Spare parts for 2 years.
Extra set of filters.
Extra truly.
Explosion proof.
02-10-00693 | COATING PAN | 4
Complete traditional st-steel coating pan size 40”
Finished wt capacity 120 kg with internal bevels with all necessary accessories
to put the machine in operation
Any recommended optional
The voltage for the machine must be 3ph-380v-50hz +N + E
FILM COATING PAN
Fully automatic film coating pan unit capacity 150 kg
Complete with all accessories
Complete spray system unit
Air system ventilation unit with the ability to process organic and aqueous
film coating and sugar coating
Ability to process neutral micro granules / spherical pellets from sugar or an other
suitable crystal cores
Growing neutral or active micro granules by addition of powder/ binder solution
Any recommended optional
The voltage for the machine must be 3ph-380v-50hz+N+E
02-10-00694 | THERMO FORMING BLISTER MACHINE | 4
Fully automatic thermo forming blister machine to fill in blister 3 pharmaceutical
dosage form capsules, tablets with different size and shape (one KIT)
capacity 100 blister/min
With all necessary accessories to put the machine in operation
Any recommended optional
The voltage for the machine must be 3ph-380v-50hz+N+E
FILTERS
02-10-00695 | - Anti bacterial membrane filter for sterilization of liquid ø 293 mm 0.2-0.22 micron pore | 5000 | pcs
Pre filter SM 13400 or 13430 (sartorious) ø 257mm AP 15 ø 257 mm Millipore or similar
02-10-00696 | //Anti bacterial membrane filter for sterilization of liquid ø 293 mm 0-45 micro (pore) | 7000 | pcs
02-10-00697 | //depth filter sheet size 40 x 40 mm for flitration K1871 | 2500 | pcs
//(for plate compress Filter unit for liquid ) type HP4 or HP EK4 or similar of liquid
02-10-00698 | PASSENGER LIFTS FOR BUILDING NO.2 | 2
1.Number of lifts
2.Delails of hoisway
shaft dimension (clear)
2.1M length x 1.75 m width
Number of landings 3 nos.
depth of pit below first 1.7 m
Height of machine room above the hoisway roof 2.7m
All the openings are to the same side
Door opening in shaft at landings 0.8m width x 2m high
3.Lift performance specifications: -
type passenger lift
capacity 10 passengers or 800 kg
type of machine (1) single speed A.C motor geared 1m/s-2m/s
type of door: automatic center opening single leaf
door close protection :
safety edge
type of control 1
02-10-00699 | GOODS LIFTS FOR BUILDING NO.2 | 1
1.Number of lifts
2.Details of hoisway
shaft dimensions (clear)
3.2m length x 2.3 m width
number of landings 2 Nos.
depth of pit below first 1.7m
high of machine room above the hoisway roof 2.7m
all the opening are to the same side
lift performance specification
type passenger lift
capacity 1200kg
type of machine (1) single speed A.C motor geared 0.5-0.8 m/s
type of door : automatic center opening single leaf
door close protection:-
safety edge
type of control (1)
02-10-00700 | GOODS LIFTS FOR BUILDING NO. 2 | 2
1.Number of lift
2.Details of hoisway
shaft dimensions(clear) 1.75m length x 1.45m width
Number of landings 5 Nos.
depth of pit below first 1.5m
height of machine room above the hoisway roof 2.7m
all the openings are too the same side
door opening in shaft at landing 0.8 m
3.lift performance specifications: -
a) Type passenger lift
b) Capacity 400 kg
c) Type of machine (1) single speed A.C motor geared 0.5-0.8 m/s
d) Type of door: -automatic center opening single leaf
safety edge
type of control 1
02-10-00701 | GOODS LIFTS FOR BUILDING NO.1&2 | 2
1.Number of lifts
2.Details of hoisway: -
shaft dimensions (clear) 2.7m length x 2.3m width
Number of landings 4 Nos.
depth of pit below first 1.7m
height of machine room above the hoisway roof 2.7m
all the openings are to the same side
3.lift performance specifications: -
type passenger lift
capacity 1000 kg
type of machine (1) single speed A.C motor geared 0.5-0.8 m/s
type of door :- automatic center opening single leaf
door close protection
safety edge
type of control (1)
02-10-00702 | PASSENGER LIFTS FOR BUILDING NO.3 | 2
Number of lifts.
Details of hoisway
shaft dimensions (clear) 1.8m length x 1.5 m width
Number of landings 3 Nos.
depth of pit below first 1.5 m
height of machine room above the hoisway roof 2.7m
all the openings are to the same side
lift performance specifications:-
type passenger lift
capacity 6 passengers or 500 kg
type of machine (1) single speed A.C motor geared 1m/s
type of door:- automatic center opening single leaf
door close protections:-
safety edge
type of control (1)
02-10-00703 | GOODS LIFTS FOR BUILDING NO.1 | 1
Number of lifts.
Details of hoisawy :-
shaft dimension (clear) 2.7m length x 2.3m width
Number of landings 3 Nos.
Depth of pit below first 1.7 m
Height of machine room above the hoisway roof 2.7 m
All the opening are to the same side
Lift performance specifications :-
Type passenger lift
Capacity 1000 kg
Type of machine (1) single speed A.C motor geared 0.5-0.8m/s
Type of door:- automatic center opening single leaf
Door close protections:-
safety edge
type of control (1)
02-10-00704 | Latex examination gloves non sterile size 10, 12 | 300000 | pairs
02-10-00705 | Latex examination gloves sterile size 10, 12 | 100000 | pairs
02-10-00706 | Disposable head caps ( nurses caps ) | 500000 | pairs
02-10-00707 | Disposable face mask ( surgeons face mask ) | 500000 | pairs
02-10-00708 | Fully automatic line ointment and cream capacity 100 tube / min | 2 | machine
Consist of :
Filling machine to fill tube size 5g,15g,25g
Cartooning machine
Case packer machine
With all necessary accessories to complete the line and any recommended optional .
The voltage for machine must be 3PH-380V-50HZ+N+E
TOOLS FOR MANESTY ROTARPRESS MK IIA 37
02-10-00709 | A-Upper punches diameter 12.0 mm flat bleveled edge
02-10-00710 | -Lower punches diameter 12.0 mm flat beveled edge
02-10-00711 | - dies 12.0 mm bore diameter
02-10-00712 | B-Upper punches diameter 12.7 mm flat beveled edge Breadline.
02-10-00713 | -Lower punches diameter 12.7 mm flat beveled edge plain
02-10-00714 | -Dies 12.7 mm bore diameter .
02-10-00715 | C--Upper punches diameter10.3 mm deep concave plain
02-10-00716 | -Lower punches diameter 10.3 mm deep concave plain
02-10-00717 | -Dies 10.3 mm bore diameter
02-10-00718 | D-Upper punches diameter 9.0 mm shallow concave plain
02-10-00719 | - Lower punches diameter 9.0 mm shallow concave plain
02-10-00720 | -Dies 9.0 mm bore diameter
02-10-00721 | E- Upper punches diameter 9.0 mm deep concave plain
02-10-00722 | - Lower punches diameter 9.0 mm deep concave plain
02-10-00723 | -dies 9.0 mm bore diameter
02-10-00724 | F-Upper punches diameter 110 mm shallow concave plain
02-10-00725 | - Lower punches diameter 110 mm shallow concave plain
02-10-00726 | -Dies 110 mm bore diameter
02-10-00727 | G Upper punches diameter 12.0 mm shallow concave plain
02-10-00726 | -Lower punches diameter 12.0 mm shallow concave plain
02-10-00727 | -Dies 12.0 mm bore diameter
02-10-00728 | H-Upper punches diameter 10.3 mm flat beveled edge Brak line.
02-10-00729 | -Lower punches diameter 10.3 mm flat beveled edge plain
02-10-00730 | -Dies 10.3 mm bore diameter
02-10-00731 | J-Upper punches diameter 9.0 mm flat beveled edge paline.
02-10-00732 | -Lower punches diameter 9.0.3 mm flat beveled edge plain
02-10-00733 | -Dies 9.0 mm bore diameter
02-10-00734 | A-Upper punches diameter 5.0 mm flat beveled edge Plain.
02-10-00735 | -Lower punches diameter 5.0 mm flat beveled edge Plain.
02-10-00736 | -Dies 5.0 mm bore diameter
02-10-00737 | B-Upper punches diameter 7.0 mm flat beveled edge Plain.
02-10-00738 | -Lower punches diameter 7.0 mm flat beveled edge Plain.
02-10-00739 | -Dies 7.0 mm bore diameter
02-10-00740 | C-Upper punches diameter 7.1 mm flat beveled edge Brake line.
02-10-00741 | -Lower punches diameter 7.1 mm flat beveled edge
02-10-00742 | - Dies 7.1 mm bore diameter
02-10-00743 | D-Upper punches diameter 7.9 mm flat beveled edge Brake line.
02-10-00744 | -Lower punches diameter 7.9 mm flat beveled edge plain
02-10-00745 | -Dies 7.9 mm bore diameter .
02-10-00746 | E--Upper punches diameter 8.0 mm deep concave plain
02-10-00747 | -Lower punches diameter 8.0 mm deep concave plain
02-10-00748 | -Dies 8.0 mm bore diameter
02-10-00749 | F-Upper punches diameter 8.0 mm shallow concave plain
02-10-00750 | - Lower punches diameter 8.0 mm shallow concave plain
02-10-00751 | -Dies 8.0 mm bore diameter
02-10-00752 | G- Upper punches diameter 9.0 mm shallow concave plain
02-10-00753 | - Lower punches diameter 9.0 mm shallow concave plain
02-10-00754 | -Dies 9.0 mm bore diameter
02-10-00755 | H-Upper punches diameter 6.0 mm flat concave plain
02-10-00756 | - Lower punches diameter 6.0 mm flat concave plain
02-10-00757 | -Dies 6.0mm bore diameter
02-10-00758 | J-Upper punches diameter 10.3 mm shallow concave plain
02-10-00759 | -Lower punches diameter 10.3 mm shallow concave plain
02-10-00760 | -Dies 10.3 mm bore diameter
TOOLES FOR KILIAN ROTARY PREES MACHINE TYPE RTS 24 NR.31833-705186-434 ITEM 223:
02-10-00761 | A-Upper punches diameter 5.0 mm flat beveled edge | 52
02-10-00762 | -Lower punches diameter 5.0 mm flat beveled edge | 52
02-10-00763 | - Dies 5.0 mm bore diameter | 52
02-10-00764 | B-Upper punches diameter 5.0 mm shallow concave plain. | 52
02-10-00765 | -Lower punches diameter 5.0 mm shallow concave plain | 52
02-10-00766 | -Dies 5.0 mm bore diameter . | 52
02-10-00767 | C--Upper punches diameter 6.0 mm flat beveled edge plain | 52
02-10-00768 | -Lower punches diameter 6.0 mm flat beveled edge plain
02-10-00769 | -Dies 6.0 mm bore diameter
02-10-00770 | D-Upper punches diameter 6.0 mm shallow concave plain | 52
02-10-00771 | - Lower punches diameter 6.0 mm shallow concave plain | 52
02-10-00772 | -Dies 6.0 mm bore diameter
02-10-00773 | E- Upper punches diameter 7.0 mm flat beveled edge plain | 78
02-10-00774 | - Lower punches diameter 7.0 mm flat beveled edge plain | 78
02-10-00775 | /Dies 7.0 mm bore diameter | 78
02-10-00776 | F-Upper punches diameter 7.0 mm shallow concave plain | 78
02-10-00777 | - Lower punches diameter 7.0 mm shallow concave plain | 78
02-10-00778 | -Dies 7.0 mm bore diameter | 78
02-10-00779 | G Upper punches diameter 7.1 mm flat beveled edge plain | 78
02-10-00780 | -Lower punches diameter 7.1 mm flat beveled edge plain | 78
02-10-00781 | -Dies 7.1 mm bore diameter | 78
02-10-00782 | H-Upper punches diameter 7.1 mm shallow concave plain . | 78
02-10-00783 | -Lower punches diameter 7.1 mm shallow concave plain | 78
02-10-00784 | -Dies 7.1 mm bore diameter | 78
02-10-00785 | J-Upper punches diameter 7.9 mm flat beveled edge brake line. | 78
02-10-00786 | -Lower punches diameter 7.9 mm flat beveled edge plain | 78
02-10-00787 | -Dies 7.9 mm bore diameter | 78
02-10-00788 | K-Upper punches diameter 8.0 mm flat beveled edge | 78
02-10-00789 | -Lower punches diameter 8.0 mm flat beveled edge | 78
02-10-00790 | - Dies 8.0 mm bore diameter | 78
02-10-00791 | L-Upper punches diameter 8.0 mm shallow concave plain. | 52
02-10-00792 | -Lower punches diameter 8.0 mm shallow concave plain | 52
02-10-00793 | -Dies 5.0 mm bore diameter . | 52
02-10-00794 | I--Upper punches diameter 9.0 mm shallow concave plain | 52
02-10-00795 | -Lower punches diameter 9.0 mm shallow concave plain | 52
02-10-00796 | -Dies 9.0 mm bore diameter | 52
02-10-00797 | M-Upper punches diameter 9.0 mm flat beveled edge plain | 52
02-10-00798 | - Lower punches diameter 9.0 mm flat beveled edge plain | 52
02-10-00799 | -Dies 9.0 mm bore diameter | 52
02-10-00800 | N-Upper punches diameter 10.3 mm deep concave plain | 52
02-10-00801 | - Lower punches diameter 10.3 mm flat beveled edge plain | 52
02-10-00802 | -Dies 10.3 mm bore diameter | 52
02-10-00803 | O-Upper punches diameter 10.3 mm shallow concave plain | 52
02-10-00804 | - Lower punches diameter 10.3 mm shallow concave plain | 52
02-10-00805 | -Dies 10.3 mm bore diameter | 52
02-10-00806 | P-Upper punches diameter 10.3 mm flat beveled edge brake line. | 52
02-10-00807 | -Lower punches diameter 10.3 mm flat beveled edge plain | 52
02-10-00808 | -Dies 10.3 mm bore diameter | 52
02-10-00809 | Q-Upper punches diameter 11.0 mm flat beveled edge brake line . . | 52
02-10-00810 | -Lower punches diameter 11.0 mm flat beveled edge plain | 26
02-10-00811 | -Dies 11.0 mm bore diameter | 26
02-10-00812 | S-Upper punches diameter 12.0 mm flat beveled edge plain. | 26
02-10-00813 | -Lower punches diameter 12.0 mm flat beveled edge plain | 52
02-10-00814 | -Dies 12.0mm bore diameter | 52
02-10-00815 | T-Upper punches diameter 12.0 mm shallow concave plain | 52
02-10-00816 | - Lower punches diameter 12.0 mm shallow concave plain | 52
02-10-00817 | -Dies 12.0 mm bore diameter | 52
02-10-00818 | Y-Upper punches diameter 12.7 mm flat beveled edge brake line. | 78
02-10-00819 | -Lower punches diameter 12.7 mm flat beveled edge plain | 78
02-10-00820 | -Dies 12.7 mm bore diameter | 78
02-10-00821 | Z-Upper punches diameter 11.0 mm shallow concave plain . | 26
02-10-00822 | -Lower punches diameter 11.0 mm shallow concave plain | 26
02-10-00823 | -Dies 11.0 mm bore diameter | 26
TOOLES FOR MANESTY MACHINE TYPE 900 D.C NO. 135 3869 :
02-10-00824 | A-Upper punches diameter 7.0 mm flat beveled edge Plain | 46
02-10-00825 | -Lower punches diameter 7.0 mm flat beveled edge | 46
02-10-00826 | - Dies 7.0 mm bore diameter | 46
02-10-00827 | B-Upper punches diameter 7.0 mm shallow concave plain. | 46
02-10-00828 | -Lower punches diameter 7.0 mm shallow concave plain | 46
02-10-00829 | -Dies 7.0 mm bore diameter . | 46
02-10-00830 | C--Upper punches diameter 7.1 mm flat beveled edge plain | 46
02-10-00831 | -Lower punches diameter 7.1 mm flat beveled edge plain | 46
02-10-00832 | -Dies 7.1 mm bore diameter | 46
02-10-00833 | D-Upper punches diameter 7.1 mm shallow concave plain | 46
02-10-00834 | - Lower punches diameter 7.1 mm shallow concave plain | 46
02-10-00835 | -Dies 7.1 mm bore diameter | 46
02-10-00836 | E- Upper punches diameter 7.9 mm flat beveled edge Brake line. | 46
02-10-00837 | - Lower punches diameter 7.9 mm flat beveled edge plain | 46
02-10-00838 | -Dies 7.9 mm bore diameter | 46
02-10-00839 | F-Upper punches diameter 9.0 mm shallow concave plain | 46
02-10-00840 | - Lower punches diameter 9.0 mm shallow concave plain | 46
02-10-00841 | -Dies 9.0 mm bore diameter | 46
02-10-00842 | G Upper punches diameter 10.3 mm shallow concave plain | 46
02-10-00843 | -Lower punches diameter 10.3 mm shallow concave plain | 46
02-10-00844 | -Dies 10.3 mm bore diameter | 46
02-10-00845 | H-Upper punches diameter 10.3 mm deep concave plain . | 46
02-10-00846 | -Lower punches diameter 10.3 mm deep concave plain | 46
02-10-00847 | -Dies 10.3 mm bore diameter | 46
02-10-00848 | J-Upper punches diameter 11.0 mm shallow concave plain . | 23
02-10-00849 | -Lower punches diameter 11.0 mm shallow concave plain | 23
02-10-00850 | -Dies 11.0 mm bore diameter | 23
02-10-00851 | K-Upper punches diameter 12.0 mm flat beveled edge plain . | 46
02-10-00852 | -Lower punches diameter 12.0 mm flat beveled edge plain. | 46
02-10-00853 | - Dies 12.0 mm bore diameter | 46
02-10-00854 | I-Upper punches diameter 12.7 mm flat beveled edge brake line. | 46
02-10-00855 | -Lower punches diameter 12.7 mm flat beveled edge plain | 46
02-10-00856 | -Dies 12.7 mm bore diameter . | 46
02-10-00857 | L--Upper punches diameter 12.0 mm shallow concave plain | 46
02-10-00858 | -Lower punches diameter 12.0 mm shallow concave plain | 46
02-10-00859 | -Dies 12.0 mm bore diameter | 23
02-10-00860 | M-Upper punches diameter 5.0 mm flat beveled edge plain | 23
02-10-00861 | - Lower punches diameter 5.0 mm flat beveled edge plain | 23
02-10-00862 | -Dies 5.0 mm bore diameter | 23
02-10-00863 | N-Upper punches diameter 6.0 mm flat beveled edge plain | 23
02-10-00864 | - Lower punches diameter 6.0 mm flat beveled edge plain | 23
02-10-00865 | -Dies 6.0 mm bore diameter | 23
Punch for KORSCH PRESSEN 6 PUNCHES TYPE : PH 108 No.1.0054.89
| ( N.B One set = 7 upper punches + lower punches + 7 dais ) | 1 | set
02-10-00866 | A* punch diameter 5.0 mm flat , beveled edge + dais | 1 | set
02-10-00867 | B* punch diameter 7.0 mm flat , beveled edge + dais | 1 | set
02-10-00868 | C* punch diameter 7.1 mm flat , beveled edge + dais | 1 | set
02-10-00869 | D* punch diameter 9.0 mm flat , beveled edge + dais | 1 | set
02-10-00870 | E* punch diameter 12.0 mm flat , beveled edge + dais | 1 | set
02-10-00871 | F* punch diameter 7.1 mm flat , beveled edge ,break line + dais | 1 | set
02-10-00872 | G* punch diameter 7.9 mm flat , beveled edge ,break line + dais | 1 | set
02-10-00873 | H* punch diameter 10.3 mm flat , beveled edge ,break line + dais | 1 | set
02-10-00874 | I* punch diameter 12.7 mm flat , beveled edge ,break line + dais | 1 | set
02-10-00875 | J* punch diameter 7.1 mm flat , beveled edge ,break line + dais | 1 | set
02-10-00876 | K* punch diameter 7.0 mm shallow concave | 1 | set
02-10-00877 | L* punch diameter 7.0 mm deep concave | 1 | set
02-10-00878 | M* punch diameter 9.0 mm shallow concave | 1 | set
02-10-00879 | N* punch diameter 10.3 mm deep concave | 1 | set
02-10-00880 | O* punch diameter 12.0 mm shallow concave | 1 | set
02-10-00881 | P* punch diameter 15.8mm deep concave | 1 | set
02-10-00882 | Q* punch diameter 12.7 mm shallow concave | 1 | set
02-10-00883 | R* punch diameter 10.0 mm length , 19.3 mm oblong + dais | 1 | set
02-10-00884 | S* Ellipsoidal shape + dais | 1 | set
02-10-00885 | SPARE PARTS FOR Chillers . Carrier | 3
Made Specially for Rosloamk LTD Carrier
Distribution centrifugal water chiller .
Model 19 DK 71314 CN
Refrigerant R11 . Field charged .
Serial NO . 40897
Note The size of the compressor that written on the compressor is 19 DH 31 – 0027.
Over all Repair lict for compressor Model 19 DK 71314 CN
1- Motor housing O – Ring
2-V Band Coupling
3-O- Ring
4- Demistry assy
5- Demistry gasket
6-Coupling
Vol . TO trans O-Ring
Main Bearing
Nut
Gas, Labyrinth O- Ring
Coupling
GV to Volute O- Ring
Labyrinth
Impeller Shim
Screw
Nosecone
Washer
Pin
Impeller lcey
Hi- Speed stutic seal
Hi- speed Laby O – Ring
Switch
O- Ring
Gear Package
Laby
Bell End bearing
Rear motor Brg O- Ring
Bearing
Thrust Brg . and Shaft complete
Compressor transmission Complete
Guide Vane and blad ring complete
Bushing
Cable
Bushing
Shaft seal O –Ring
Shaft seal O- Ring
Shaft seal O- Ring
Oil filter O- Ring
Oil filter O- Ring
Oil filter
Oil pump Gasket
Oil cooler Gasket
43- Oil reg Valve O – Ring
SPARE PARTS FOR CHILLERY ,, Trane ,,
88190 GOLBEY FRANCE ECVGB 080
KALTENALGE
BAUJAHR 1986
TYPE ECVGB 080
FABRIK NUMBER E 83689
KALTEISTUNY 2785 KW
KALTE MITTERE R12
FULLGE WICHT 750 KG
ZUL ASSIYER BETVIEB SUBER DRUCK ND/HD 10.5 BAR
ORDER NO 17F 719
Model No ECVGB M1MBGTH2S AEH2SAD 1336E 31000000 A1D
Serial No E 83689 Comp Eccgb 080 E1AGTTB
02-10-00886 | Over all Kit REPEAR | 3
02-10-00887 | Actuator PST – 0072 | 3
02-10-00888 | Oil Pressure control CNT 033 E | 3
02-10-00889 | Capacity Control module PNL 341E replaced by MOD – 0012 | 6
02-10-00890 | Heating Element HTR 439 | 6
02-10-00891 | Printed circnit board BAS 046 E | 6
02-10-00892 | Motor Oil Pump Mot 1313 | 4
02-10-00893 | Thermo Vegulator PLN 8860 replaced by Mod –0012 | 6
02-10-00894 | Oil Pump PMP – 462 | 4
02-10-00895 | Bracket BRK –046 E | 3
02-10-00896 | Lever LEV – 001 E | 3
02-10-00897 | Adaptor ADP – 002 E | 3
02-10-00898 | Adaptor ADP – 003 E | 4
02-10-00899 | Oil Pump timer – 1 min TRM 015 E | 50
02-10-00900 | Fuse 125 A For chilled water Pump | 3
02-10-00901 | Chilled water Pump K SB Etanorm | 3
G 100 – 250 GI –2900 R . P.M
02-10-00902 | - Motor for chilled water Pump ,,Schorch,, Type KA 3250 M- | 1
DESCRIPTION
AIR COMPRESSOR :-
IHI- WN RECIPROCATING AIR COMPRESSOR
Reciprocating Air Compressors
Model : WN112F( 13 ½ / - 8)- 120kw
8.8 kgf/ cm2G - 800Nm3/hr, Water – Cooled,
Non- Lubricated , V- formed, Two Stages, Double-Acting
Including 120 kw –ODP (4p) Motor-AC380V-3Ph-50Hz
Star-delta starter , After cooler ,Rust-proof and
Seaworthy-packing
Spare part For Welding Machine
Type Z 3 BS 40
Supplier : Thimonnier S.A.
Tel (7) 883.55.55
02-10-00903 | Oscillator tube BR 1196 | 4
02-10-00904 | Piston type CPUD – N 32- 10- X, SER NO .87 – 8256 | 4
02-10-00905 | Piston type CPUD-T-50-165,PF-PM | 2
02-10-00906 | Piston type CPUD-T-50-130 | 2
02-10-00907 | DPA –12 Ser. NO . 88/8687 | 2
02-10-00908 | Piston Type CPUD –T-50 - 325 | 2
Base plat L = 80.7 CM , WIDTH = 60.7 cm,
02-10-00909 | Thickness = 2mm | 2 | sets
02-10-00910 | Welding Electrodes size 500 ml | 2
02-10-00911 | Scrapper holder | 2
02-10-00912 | Double- balancing holder for scrapper Complete with shaft . | 4
02-10-00913 | Brake for serigraphy machine | 2
02-10-00914 | Rubber roller for pulling P.V.C | 2
SPEAR PARTS FOR CHILLERS “ Trane “ 88190 Golbey FRANCE ECVGB 080
Kalteanalge
Baujahr 1986
Type ECVGB 080
Fabrik number E83689
Kalteistuny 2785 KW
Kalte mittel R12
Fullge wicht 750 KG
ZULASSIYER BETRIEB SUBER DRUCK ND/HD / 10.5 bar ORDER No. 17F 719
MODEL No. ECVGB 080 M1 MBGTH2SAEH2SAD1336E 31000000 A1D
Serial No. E83689 COMP ECCGB080 E1AGTTB
DESCRIPTION
02-10-00915 | Over all kit repear | 3
02-10-00916 | Actuator PST-007E | 3
02-10-00917 | Oil pressure control CNT 033E | 3
02-10-00918 | Capacity control module PNL 341E replaced by MOD - 0012 | 6
02-10-00919 | Heating element HTR 439 | 6
02-10-00920 | Printed circuit board BAS 046E | 6
02-10-00921 | Motor oil pump Mot 1313 | 4
02-10-00922 | Thermo regulator PLN 8860 replaced by MOD – 0012 | 6
02-10-00923 | Oil pump PMP-462 | 4
02-10-00924 | Bracket BRK-046E | 3
02-10-00925 | Lever LEV-001e | 3
02-10-00926 | Adapter ADP-002E | 3
02-10-00927 | Adapter ADP-003E | 3
02-10-00928 | Oil pump timer-1min TRM 015E | 4
02-10-00929 | Fuse 125A for chilled water pump | 50
02-10-00930 | Chilled water pump KSB Etanorm G100-250GI-2900 r.p.m | 3
02-10-00931 | Motor for chilled water pump schorch | 3
Type KA3250M-AB011053
S1 55KW 380 V 100 A
50 Hz 2965 rpm
02-10-00932 | Complete starter siemens for chilled water motor 3NP 5060-0E-66-110bis 3 | 6
02-10-00933 | Thermostat type (A19 ABC-9104)250V | 6
02-10-00934 | Solid state motor protection CH-C835AG4 SER.B1 | 6
02-10-00935 | Stator stat RLY 128E | 3
02-10-00936 | Timer 30min TMR 014E | 6
02-10-00937 | Relay 110 V RLY 129E | 36
02-10-00938 | High pressure control CNT 063E | 4
02-10-00939 | Low pressure control CNT 015E | 4
02-10-00940 | Circuit breaker RLY 130E | 15
02-10-00941 | Indicating light LIT 015E | 21
02-10-00942 | Oil pressure gouge GAG 024E | 3
02-10-00943 | High pressure gauge GAG 023E | 3
02-10-00944 | Low pressure gauge GAG 017E | 3
02-10-00945 | “O” Ring GKT 120E | 6
02-10-00946 | “O” Ring GKT 119E | 6
02-10-00947 | Complete high tension circuit breaker(starter) 6.6 KVA
SPARE PARTS FOR CARMICHAEL LINE(SYRUP)/FILLING AND CAPPING MACHINE
CORBY , NORTHAM PTONSHIRE NN172 DT
MACHINE TYPE :L112
SERIAL NO. :L112-129
M.D: 1989
02-10-00948 | Spherical joint PHS16 | 60
02-10-00949 | Belt Lo75-420 | 3
02-10-00950 | Roller bearing NA172916 | 6
02-10-00951 | Roller bearing AB 9-1310 P | 25
02-10-00952 | U218150 gaskets | 50
02-10-00953 | Thread roller set complete with bush, spring and roller housing for BECA head | 10
02-10-00954 | Thrust bearing India 9mm,outdia 17mm,thickness 4.3 mm | 40
02-10-00955 | Thrust bearing India 7mm,outdia 15mm,thickness 6mm | 40
02-10-00956 | Star wheel Infeed (plastic disk for bottle 125ml) | 1
02-10-00957 | Star wheel outlet (plastic disk for bottle) | 2
02-10-00958 | Complete capping head | 10
02-10-00959 | Curved entry & excited guide | 1
02-10-00960 | Infeed conveyer screw | 1
02-10-00961 | Complete cap vibrator with cap track | 1
02-10-00962 | Sliding piston | 16
DISCRIPTION
02-10-00963 | Punch for KORSCH PRESSEN 6 PUNCHES TYPE : PH 108 No.1.0054.89
N.B One set = 7 upper punches + lower punches + 7 dais )
A* punch diameter 5.0 mm flat , beveled edge + dais
| B* punch diameter 7.0 mm flat , beveled edge + dais | 1 | set
| C* punch diameter 7.1 mm flat , beveled edge + dais | 1 | set
| D* punch diameter 9.0 mm flat , beveled edge + dais | 1 | set
| E* punch diameter 12.0 mm flat , beveled edge + dais | 1 | set
| F* punch diameter 7.1 mm flat , beveled edge ,break line + dais | 1 | set
| G* punch diameter 7.9 mm flat , beveled edge ,break line + dais | 1 | set
| H* punch diameter 10.3 mm flat , beveled edge ,break line + dais | 1 | set
| I* punch diameter 12.7 mm flat , beveled edge ,break line + dais | 1 | set
| J* punch diameter 7.1 mm flat , beveled edge ,break line + dais | 1 | set
| K* punch diameter 7.0 mm shallow concave | 1 | set
| L* punch diameter 7.0 mm deep concave | 1 | set
| M* punch diameter 9.0 mm shallow concave | 1 | set
| N* punch diameter 10.3 mm deep concave | 1 | set
| O* punch diameter 12.0 mm shallow concave | 1 | set
| P* punch diameter 15.8mm deep concave | 1 | set
| Q* punch diameter 12.7 mm shallow concave | 1 | set
| R* punch diameter 10.0 mm length , 19.3 mm oblong + dais | 1 | set
| S* Ellipsoidal shape + dais | 1 | set
02-10-00964 | Double door steam sterilizer (Autoclove ) size 900 x 1310 x 1550 or | 4
equivelent with all necessary accessories to put the unite
ple included
st st trays and drolly
spear parts for 2 years
any recowerded optional
02-10-00965 | EYE DROP LINE : | 1 | line
Complet line for production eye drop sterile plastic bottle capcity 5000 bott/hour consist:
- filling and closing machine capcity of filling 3 ml-20 ml
-self adhesive labelling machine capacity 6000 bottle/ hour
- cartoning machine
// case pack machine
- the machine to be offerd with all necessary accessories to put the live on
operation - Any recomerded optional
// spaer parts for two years
the voltage for the machine must be 3ph-330V –50HZ +N+E
02-10-00966 | ST.steel fitz mill or similar variable speed 1000,2250,4600 RPM | 6 | Equipment
With :
All necessary accessories to put the machine line operation
Any optional recommended & solty device
10 st.st screem of each
1/8” Round perforation
1/16” Round perforation
1/25” Round perforation
Spare part for 2 years including blades V-belts, Bearing
The voltage for the machine must be 3PH-380V-50HZ+N+E
02-10-00967 | Complete st steel preparation unit for syrup capacity 10 000 L | 2
The preparation vessels double jacket with mixer & with all necessary accessories
Two storage vessel 10 000 L
Spare part for 2 years
Any recommended optional
02-10-00968 | Flull automatic Rotary press tabletting machine capcity 710-3550 tablet / min with : | 10 | machine
All necessary accessories to put the machine in operation
Any optional recommended
With complete sets of punches Two sets for each size ,5 mm,7 mm,7.1 mm ,
8 mm,9 mm,10.3 mm,11 mm,12 mm,12.7 mm,oblong, ellipsoidal
, flat beveled edge ,brake line and concave .
Table detuster
Dust aspirator
Spare parts for 2 years
The voltage for the machine must be 3PH- 380V-50HZ+N+E
02-10-00969 | Variable speed st.st oscillating granulter for Dry granulation | 6
with all necessary accessories to put the machine in operation
12 st.st screen each mesh 10,12,14,16
spear parts for 2 years
The voltage for the machine must be 3PH-380V-50HZ+N+E
02-10-00970 | Variable speed Rotary wet granulter(heavy duty) for granulation of wet kneaded mass. With: | 4 | machine
All necessary accessories to put the machine in operation
Spare part for 2 years
6 st.st screen deflerat pore size
The voltage for the machine must be 3PH-380V-50HZ+N+E
The motor’s and all etechiol part to be explosion proof for aqueous and organic
02-10-00971 | Traditional Tray drier | 12
Electrical st.steel cabinet trays drier capacity 150 KG for drying wet granules
All electrical part’s ,motors ,fam,to be water and alganic solvent proof .
Temprature set up ,time set up with controlled board to be included
Drying temp up to 150 c
St. steel tray’s depth not more the 40 mm with trolley
02-10-00972 | St. Steel electrical sivere unite for phamacential powder complete (similar to russel sivere unit ) | 10 | machine
5X each size mesh screen to be offered size
100 micron
150 micron
500 micron
600 micron
900 micron
1250 micron
2000 micron
With all necessary accessories
Spare parts for 2 years
The voltage for the machine must be 3PH-380V-50HZ+N+E
02-10-00973 | Powder Mixer Granulator | 2
St. Steel mixer –granulator capcity 600 L with all necessary accessories
Recommended optional
Spare parts for 5 years
The voltage for the machine must be 3PH-380V-50HZ+N+E
02-10-00974 | Vials line capacity 200 vial / min : | 1 | line
Complete antibiotic powder filling line consist of
- washing machine 250-300 vials / min
Laminar flow sterilizing tumel
Filling sealing machine 200 vials / min
Capping machine , clinching machine with variable speed 250 vials / min
Sel of adhesive labeling machine 250 vials / min
With all needed accessories to complete the line
Any recommended optional
Spear parts for 2 years
Set of additional change part
Dose weight of powder from 120 mg –10 g
All the machine to be automatically synchronized
Safty devices and safty qauros to be included
02-10-00975 | Stainless steel with anodized aluminum leggs an hand whel | 15
( pressure filter holders –disc for ultra cleaning and sterilizing for liquids )
// Filter size 293 mm diameter
// Filter area apporx 468 cm2
//Depth perfecter 257mm diameter
//Pressure 8.8 kg / cm2 (125 psig ) mlet 7 kg/ cm2
//Sterilization autoclaving up to 134oc
02-10-00976 | Pallet manual hydrolyic operation lifting trucks : | 40 | vehicle
- Capacity 2000 kg
- lift hight 120 mm
- Fork length 120 mm
- Width across fork 5 years
02-10-00977 | Fully automatic line ointment and cream capacity 100 tube / min | 10
Consist of :
Filling machine to fill tube size 5g,15g,25g
Case packer machine
With all necessary accessories to complete the line and any recommended optional .
Balances
02-10-00978 | Dial head automatic plat form balances | 25
Scale range 240 kg
Scale division 200g
02-10-00979 | Dial head automatic balances | 25
Scale range 10 kg
Scale division 5 g
Quick taring device 2 kg
Maximum load 12kg
02-10-00980 | Dial head automatic balances | 25
Scale range 20 kg
Scale division 10 g
Quick taring device 2 kg
Maximum load 24kg
02-10-00981 | Head automatic plat form balances | 20
Scale range 100-120 kg
Scale division 100g
02-10-00982 | Liquid suspension line : | 2 | line
Complete line for preparation and filling , packing of liquid suspension consist of :
Complete preparation unit capacity 2000 L double jacket mixing vessels included mixer
heamoginizer and all accessories for preparation of suspension
Two storage resell – with mixer
Washing machine capacity 120 bottle / min
Filling capacity machine 100 bottle /min
Self adhesive labeling machine 150 bottle/ min
Cartooning machine 150 box /min
Case packer machine 24-30 box/ min
With all accessories to complete the line recommended optional
Spear part for 2 years
The voltage for the machine must be 3PH-380V-50HZ+N+E
02-10-00983 | Automatic over printing machine for over print | 6
Collapsible cartons
price for 1 set of digital (0-9)
- Spear part for 2 years
02-10-00984 | Compressed liquid filter unit 12-14 plat for filtration of liquid ( syrups) | 6
Depth filter diameter 40 x 40 cm
Electrical motor pumps to be included similar to karlson compressed filter unit
02-10-00985 | Variable speed high –flow pump liquid (peristaltic pump) | 6
- Nominal maximum rotor speed 100 rpm
// speed carton ratio 1:10
- Maximum power consumption 200 ra
The voltage for machine must be 3PH-380V-50HZ+N+E
02-10-00986 | Forklift lifting trucks : | 20
Electric counter balance fork lift truck for pallet stacker capacity
- Approx. 1250 kg
- lifting height 2560 mm
- Free lift 230 mm
- Mast collapsed 1700 mm high
- Mast extended 3185 mm approx.
- Width across fork 500 mm
- Fork length 1120 mm
Each unit the following accessories
Batteries 24V 210 AH (Extra)
Batteries charger unit E24/30
Spear part for 5 years
The voltage for machine must be 3PH-380V-50HZ+N+E
02-10-00987 | Diffusion and bubble point integrity testing of membrane Filter systems | 10
02-10-00988 | Air scan air sampler unit Together with gelatin membrane filter | 10
disposable constitute ,for quantitative detection of air micro gamisms in clean rooms and isolators
02-10-00989 | Deblistering machine suitable for tablet and capsule with all accessories for diffren size | 20
of tablet and capsule
02-10-00990 | Laboratory automatic capsules filling machine capacity | 4
2000 –3000 Caps/ hour
To fill pellets , pellets + powder , powder only in capsule
00, 0 , 0EL, 1, 2, 3
02-10-00991 | SPARE PARTS | 50
FOR Chillers . Carrier
Made Specially for Rosloamk LTD Carrier
Distribution centrifugal water chiller .
Model 19 DK 71314 CN
Refrigerant R11 . Field charged .
Serial NO . 40897
Note The size of the compressor that written on the compressor is 19 DH 31 – 0027.
02-10-00992 | SPARE PARTS FOR CHILLERY ,, Trane ,,
88190 GOLBEY FRANCE ECVGB 080
KALTENALGE
BAUJAHR 1986
TYPE ECVGB 080
FABRIK NUMBER E 83689
KALTEISTUNY 2785 KW
KALTE MITTERE R12
FULLGE WICHT 750 KG
ZUL ASSIYER BETVIEB SUBER DRUCK ND/HD 10.5 BAR ORDER NO 17F 719
Model No ECVGB M1MBGTH2S AEH2SAD 1336E 31000000 A1D
Serial No E 83689 Comp Eccgb 080 E1AGTTB
| Over all Kit REPEAR | 3
| Actuator PST – 0072 | 3
| Oil Pressure control CNT 033 E | 3
| Capacity Control module PNL 341E replaced by MOD – 0012 | 6
| Heating Element HTR 439 | 6
| Printed circuit board BAS 046 E | 6
| Motor Oil Pump Mot 1313 | 6
| Thermo Vegulator PLN 8860 replaced by Mod –0012 | 6
| Oil Pump PMP – 462 | 4
| Bracket BRK –046 E | 3
| Lever LEV – 001 E | 3
| Adaptor ADP – 002 E | 3
| Adaptor ADP – 003 E | 3
| Oil Pump timer – 1 min TRM 015 E | 4
| Fuse 125 A For chilled water Pump | 50
| Chilled water Pump K SB Etanorm G 100 – 250 GI –2900 R . P.M | 3
| // Motor for chilled water Pump "Schorch" Type KA 3250 M- AB | 3
02-10-00993 | SPEAR PARTS FOR CHILLERS “ Trane “ 88190 Golbey FRANCE ECVGB 080
Kalteanalge
Baujahr 1986
Type ECVGB 080
Fabrik number E83689
Kalteistuny 2785 KW
Kalte mittel R12
Fullge wicht 750 KG
ZULASSIYER BETRIEB SUBER DRUCK ND/HD / 10.5 bar ORDER No. 17F 719
MODEL No. ECVGB 080 M1 MBGTH2SAEH2SAD1336E 31000000 A1D
Serial No. E83689 COMP ECCGB080 E1AGTTB
| Over all kit repear | 3
| Actuator PST-007E | 3
| Oil pressure control CNT 033E | 3
| Capacity control module PNL 341E replaced by MOD - 0012 | 6
| Heating element HTR 439 | 6
| Printed circuit board BAS 046E | 6
| Motor oil pump Mot 1313 | 4
| Thermo regulator PLN 8860 replaced by MOD – 0012 | 6
| Oil pump PMP-462 | 4
| Bracket BRK-046E | 3
| Lever LEV-001e | 3
| Adapter ADP-002E | 3
| Adapter ADP-003E | 3
| Oil pump timer-1min TRM 015E | 4
| Fuse 125A for chilled water pump | 50
| Chilled water pump KSB Etanorm G100-250GI-2900 r.p.m | 3
| Motor for chilled water pump schorch Type KA3250M-AB011053 S1 55KW 380 V 100 A 50 Hz 2965 rpm | 3
| Complete starter siemens for chilled water motor 3NP 5060-0E-66-110bis 380v 24bis 48v-(0.16bis 0.25A) | 6
| Thermostat type (A19 ABC-9104)250V | 6
| Solid state motor protection CH-C835AG4 SER.B1 | 6
| Stator stat RLY 128E | 3
| Timer 30min TMR 014E | 6
| Relay 110 V RLY 129E | 36
| High pressure control CNT 063E | 4
| Low pressure control CNT 015E | 4
| Circuit breaker RLY 130E | 15
| Indicating light LIT 015E | 21
| Oil pressure gouge GAG 024E | 3
| High pressure gauge GAG 023E | 3
| Low pressure gauge GAG 017E | 3
| “O” Ring GKT 120E | 6
| “O” Ring GKT 119E | 6
| Complete high tension circuit breaker(starter) 6.6 KVA | 6
02-10-00994 | SPEAR PARTS FOR Steam boilers TYPE:LOOS
| Serro drive type SQM10 | 8
| Oil regulator | 2
| Control segment | 2
| Burner motor | 4
| Mano meter | 4
| Value meter | 2
| Rectifier aggregate | 2
| Solenoid valve carr. Ent-less open | 4
| Solenoid valve curre. Ent –less closed | 4
| Solenoid valve curre. Ent-less closed | 4
| Pressure monitor for full oil | 2
| Sensor PT/100 | 3
| Solenoid nozzle head | 4
| Solenoid coil | 4
| Nozzle plate | 4
| Swirl plate | 4
| Nozzle support | 4
| Ignition decode | 4
| Burner control | 8
| Flame feder | 4
| Ignition transformer | 4
| Temperature regulator | 2
Level switch NRS-1-4b
| Heating body RMS 70 | 4
| Temperature regulator | 4
| Sensor PT 100 | 4
| Thermometer | 3
| Pressure gauge | 4
| Water level controller | 4
02-10-00995 | SPEAR PARTS FOR CARMICHAEL LINE(SYRUP)/FILLING AND CAPPING MACHINE
CORBY , NORTHAM PTONSHIRE NN172 DT
MACHINE TYPE :L112
SERIAL NO. :L112-129
M.D: 1989
| Spherical joint PHS16 | 60
| Belt Lo75-420 | 3
| Roller bearing NA172916 | 6
| Roller bearing AB 9-1310 P | 25
| U218150 gaskets | 50
| Thread roller set complete with bush, spring and roller housing for BECA head | 10
| Thrust bearing India 9mm,outdia 17mm,thickness 4.3 mm | 40
| Thrust bearing India 7mm,outdia 15mm,thickness 6mm | 40
| Star wheel Infeed (plastic disk for bottle 125ml) | 1
| Star wheel outlet (plastic disk for bottle) | 2
| Complete capping head | 10
| Curved entry & excited guide | 1
| Infeed conveyer screw | 1
| Complete cap vibrator with cap track | 1
| Sliding piston | 16
02-10-00996 | SPARE PARTS FOR CARMICHAEL LINE(SYRUP)/ACEA LABLLING MACHINE
CORBY,NORTHAM PTONSHIRE NN172 DT
SERIAL NO. : 727
MODEL :12T/S1/E1
M . D: 1989
| Roll bearing NK4030A | 6
| Infeed scroll | 1
| Body pallet for bottle 125ml | 8
| Set sponges (roller of etangalar) | 5 | set
| Ink roller | 10
| Air reduction filler/lubricator unit | 1
| Upper disk | 1
| Lower disk | 1
| Rubber glue roller | 4
| Brush | 12
02-10-00997 | SPEAR PARTS FOR CAM-PACKAGING MACHINE
SMASH COMPACT/S
BOLOGNA- ITALY NR-MATRICOLA 1CX21409
MACHINE SERIAL : C640 SHF 77.9
| Rectangular suckers | 60
| Carton magazine suckers | 30
| Carton magazine suckers | 30
02-10-00998 | Spare PARTS FOR CAM PACKAGING SYSTEM (ORAL DROPS)
COMPANY NAME :CAM (BLOGNA-ITALY)
SERIAL NO. : C.640 SHF 77.6
| Rectangular suckers | 50
| Carton magazine suckers | 30
| Carton magazine suckers | 20
02-10-00999 | SPEAR PARTS FOR PERMUTIT WATER TREATMENT PLANT
PNEUMATIC VALUE SED DN2 PS1 150 TYPE 285
| (The values from plastic vesistant against acidic & alkalin solutions) | 6
PNEUMATIC VALUE SED DN1 PS1 150 TYPE 285
| ( the values from palstic resistant against acidic & alkalin solutions) | 12
STRAINERS FROM WATER DEIONIZATION
Size of slots N.M.T 0.1 mm (from plastic resistant against acidic & alkalin solutions)
02-10-01000 | CAM PACKAGEING SYSTEM (FOR ORAL DROPS)
COMPANY NAME :CAM (BLOGNA-ITALY)
SERIAL NO. : C.640 SHF 77.6
| 1)Rectangular suckers | 60
| 2)Carton magazine suckers | 30
| 3)Carton magazine suckers | 30
| 4)Carton magazine suckers | 30
| 5) Carton magazine suckers | 30
02-10-01001 | SPEAR PARTS FOR DIOSNA-MIXER P600 238-058
Description
| Type 225 blades | 200
| Blade pins for 240 45 | 25
| Complete set of tools | 10
| N.M.D.J 30 bearings | 10
| 1.3/16 diameter lock washers | 10
| 13/16 diameter lock washer | 10
| oil seals 1.7/16 diameter | 10
| oil seals 1.1/16 diameter | 10
| Dust retainer 37x65x20 long | 8
| ½ Vee belts 53 inside length | 25
| ½ Vee belts 49 inside length | 25
| ½ Vee bbelts 44 inside length | 25
| 3/32 screen type (A) | 10
| 1/8 screen type(A) | 10
| 5/32 screen type (A) | 5
| 10S mesh screen tpye( C ) | 5
| 12S mesh screen type ( C ) | 5
| 14S mesh screen type ( C ) | 5
| 16S mesh screen type ( C ) | 5
| motor slide rod bracket | 8
| motor screw bracket | 8
| motor bracket | 8
| Adjusting washer fixed end cap | 10
| Adjusting washer floating end cap | 10
| 1.3/16 Diameter lock washer | 10
| 13/16 diameter lock washer | 10
02-10-01002 | SPEAR PARTS FOR ROTORGRAN MACHINE
SERIAL NO. : 8Y 187, 33Y 179
| 16516 | 4
| 16515 | 4
| 16514 | 4
| 16513 | 2
02-10-01003 | SPEAR PARTS FOR CAPSULE FEEDING MACHINE
MODEL G37 N SERIAL NO. : 4125
| Piston for dosator size 1 | 40
| Bush | 40
02-10-01004 | SPEAR PARTS FOR ROTORY TABLET MACHINE ROTAPRESS MK IIa
SERIAL NO. : 15365
Vogel oil pump
02-10-01005 | SPEAR PARTS FOR ROTRAY TABLET MACHINE EXCELAPPRESS
SERIAL NO. : 15795 15796
Description
| Pressure pad | 8
| Outer sealing ring | 25
| O ring 35mmx3mm | 25
| O ring 60mmx3mm | 25
| Clutch mounting plate | 4
| Inner. Sealing ring | 8
| O ring 45mmx3mm | 25
| Pulley actuator shaft assembly | 6
| Motor | 6
| Airotmatic accumulator | 6
| Fixed center vari speed pulley 60 HZ | 10
| ¼ BSP male thread house adapter | 8
| piston rod lock nut. | 10
| Cylinder | 8
| Drive belt size 55 | 15
| Lay shaft housing | 6
| Lay shaft | 6
| Pressure pad | 6
| Drive pulley support | 8
| 8mm nylon tube (blue) | 50 | m
| 65m ball bearing | 10
| pulley outer spacer | 8
| pulley inter spacer | 8
| pulley end plate | 8
| drive pulley | 8
02-10-01006 | SPEAR PARTS FOR M80 BLISTER MACHINE
SERIAL NO. S06.037, SO6.042, SO6.043
| Description | 21
Pneumatic cylinder UC2 32 x20 farolfi for first pincer
| First pincer | 7
| Pneumatic cylinder UC2 40x35 farolfi for | 10
pre-heating
| Vacuum pump completed with motor | 3
| Oil seal for above pump | 30
| Vacuum blades for above pump | 21 | set
| Maine drive v-belt S 301/4 –57 | 21
| Filter housing complete for vacuum pump | 14
| Filter cartridges for above | 21
| Small screws, washers, nuts, …...etc of the whole machine | 4 | set
Water cooling unit assembly
| Water pump completed | 5
| Mechanical seal assembly for above pump | 7
| Refrigeration compressor for above cooling unit | 20
| Oil seal + “O” ring for hydraulic cylinder (f.n, N.6) | 7
| The pincer (Fig P,N.1) | 21 | set
| Gear box for main drive machine | 7
| Pulley for above gear box | 7
| Caps springs in forming station ø40-10,2-0,9 | 7
| Springs in forming / sealing station | 100
| Springs for aluf oil brake | 20
| Springs for idle pincer | 20
| Compensating roller return springs | 20
| Bearing No. NUTR 4090 | 20
| Bearing No. NUTR 2562 | 25
| Exit pincer springs(drawing Arial) | 40
| Stabilizer springs | 20
| De-vacuum valve springs | 20
| Kit gaskets for ø22 sealing oil cylinder | 20
| Kit gaskets for ø32 pincers cylinder | 10
| Kit gaskets for ø40 pre-heating cylinder | 20
| Kit gaskets for ø50 compensator cylinder | 10
| Kit gaskets for ø63 pre-punches cylinder | 20
| OR gaskets for matrix | 10
| OR gaskets for matrix | 20
| OR gaskets for matrix | 20
| Long conveyor belt x ASB30 type TIR 27 | 20
| Bronze muffler 3/8 | 7
| Regulator 1/8 ø 6 | 15
| Nyliner bushes 16L 16F | 15
| Solenoid valve for pre-heating G50 V24 A.C | 4
| Different hoses | 3
| Pneumatic selector (Drodoni) | 30 | mt
| Hose for closure cylinder | 4
| Motor, gear box & chain for cutter blister (Fig. R) | 4
| Gear box, chain & sprocket wheel (Fig.R) | 7
02-10-01007 | SPEAR PARTS FOR CARTING HF77 | 7
SERIAL NO. C-640-SHF 77-8
| Sprocket wheels for carton transport chain | 28
(HS-7.14 Z=48x ½ inch )
| Sprocket wheel for carton transport chain (HS-7.6 | 28
Z=48x ½ inch)
| Carton transport chain complete | 24
| Arrow switch B5272 | 4
| Arrow key switch B7716,B5273x3 | 2
| Door limit switch B6584 type 2-15GQ 22 | 10
| Limit switch type B0726 B2-2RQ77 | 5
| Door motor 240v, 50hz. B13574 | 3
| Vacuum switch (10-30”HG) B4799 | 3
| Vacuum switch (10-15”HG) B4651 | 3
| Ledex rotary switch B4296 | 3
| Diode b6619 | 4
| E-type temp. switch 30-100oc B6646 | 4
02-10-01008 | Spare parts foor (HASSIA)machine
Machine no. :125690482 tyoe :FVP 20/18
| Cylinder senser PT 100 for horizontal heater (B1) | 10
| Cylinder senser PT 100 for heater (B2) | 10
| Heating cartridge | 15
| Heating cartridge | 15
| Clutch | 15
02-10-01009 | Spare parts for powder filling machine 3EMME
Type DZ1/2MF Ref 9249
| Clutches NEB 0603210 | 5
| Group NEB 0610607 | 5
| Timer PDX 2C35 24v AC | 3
| Senser S1 18C5 NPN VC | 3
| Micro switches Xe NP 102 | 4
| Timer CM 50 T/4 | 3
02-10-01010 | Spare parts for (Hapa) labeling machine (411-99)
| Stepping motor | 2
| Heating cartidge (85mm) | 4
| Printed labeling controller | 2
| Printed labeling heat controller | 2
| Senser PT 100 | 5
| Complete heated labeling drum | 2
02-10-01011 | Spare parts for mixer (D10ZONA) P 600
| Complete operation panale for Diozona mixer P 600 | 1
| Micro switches S2F,S3F referring to diagram | 4 | each one
no: 238-785
02-10-01012 | distilation unit : | 1
out put ( 1000 - 1500 ) L/h
steam heating
supplies with deionized water
distilled water for I.v . Injection
02-10-01013 | steam boiler : | 1
out put 1500 kg / h
max. pressure 10 kg / cm2
with feeding pump.
light fuel
02-10-01014 | air compressore : | 1
put put 15-20 m3/min
max . Pressure 8 kg /cm2
free of oil 100%
02-10-01015 | heating boiler : | 1
output 260 kw/h
DESCRIPTION & PART NO.
SPARE PARTS FOR HITZINGER GENERATORS . QUANTITY INSTALLED : 2 NO.
HEDEMORA DIESEL ENGINE , TYPE V16A / 15 , SERIAL NO: 602-682
02-10-01016 | ENGING
| GASKET , PART NO. 6. 128.451 | 4
| FUEL FEED PUMP , | 1
| SEALING WATER PUMP, PART NO. 6.163.517 | 4
| SEALING WATER PUMP, PART NO. 6.163.512 | 4
| SEALING WATER PUMP , PART NO. 6.163.513 | 4
| PLUG , PART NO. 6.163.510 | 1
| O- RING 249,1X8,4 , PART NO. 6.501.2493 | 4
| O- RING 199,3 X 5,7 , PART NO. 6.501.1995 | 4
| PRE HEATER ( 1433,220V , 50HZ , 2250W ) . , PART NO. 6.130.1220 | 4
| STARTER MOTOR , PART NO. 6.055.534 | 1
| DRIVE GEAR , PART NO. 6.055.520 | 1
| O-RING 89,5X3 , PART NO. 6.501.893 | 2
| OVAL FLANGE , PART NO. 6.017.146 | 1
| EXHAUST PYROMETER , | 32
| GAUGE FOR CHARGE AIR | 2
| GAUGE FOR FUEL OIL | 2
| INSTRUMENT FOR EXHAUST TEMP | 2
| DRILLED SCREW , PART NO. 6.017.036 | 10
| DRILLED SCREW , PART NO. 6.134.181 | 10
| CYLINDER LINER , PART NO. 6.008.081 | 32
| BALL ADJUSTING SCREW , PART NO. 6.020.157 | 4
| NUT FOR BALL ADJUSTING SCREW , PART NO. 6.020 | 4
| ROCKER ARM ( EXHAUST ) , PART NO. 6.020. 139 | 1
| ROCKER ARM BRACKET ASSY , PART NO. 6.020.136 | 2
| JOURNAL ROCKER ARM , PART NO. 6.020.129 | 2
| BUSH , PART NO. 6.020.128 | 2
| SGA25 , | 2
| PRECHAMBER NOZZEL , PART NO. 6.017.023 | 32
| FUEL INJECTOR NOZZEL , PART NO. 6.017.013 | 20
| RUBBER HOSE , PART NO. 6.130.1524 | 32
| PLUNGER AND BARREL , PART NO. 6.017.027 | 20
| PRESSURE VALVE , PART NO. 6.017.041 | 20
| GASKET , PART NO. 6.017.152 | 20
| YOKE , PART NO. 6.017.147 | 1
| MC65X 14 X 90 , | 2
| CYLINDER HEAD , PART NO. 6.250.002 | 3
| SET OF GASKET , PART NO. 6.250.040 | 18
| SPRING , PART NO. 6.017.145 | 20
| PUSH ROD , PART NO. 6.020.083 | 4
| TEMP . 35ْ / PRESSURE 3.5 BAR SWITCH , PART NO. 6.230.341 | 2
| TEMP . 95 ْ / PRESSURE 3 BAR SWITCH , PART NO. 6.230.343 | 2
| TEMP . 85ْ / PRESSURE 1.5 BAR SWITCH , PART NO. 6.230.480 | 2
| GAUGE LINE ( MONOMETER SLANG ) , | 20 | m
| CONNECTIONS FOR GAUGE LINE | 20
| TOOL FOR ABOVE | 1
| PRESSURE GAUGE F.W. | 2
| FORTAFIX CEMENT | 1
| TOOL FOR PRECHAMBER NOZZEL | 1
| WRENCH FOR CONNECTING ROD NUT | 1
| HIGH PRESSURE PIPE | 2
| COOLING WATER PIPE, DIAMETER 26MM SILICON | 15 | m
| COOLING WATER PIPE , DIAMETER 18MM SILION . | 2 | m
| CLAMP 26-38 | 90
| CLAMP 18-26 | 20
| COOLING WATER SWITCH SIKA | 4
02-10-01017 | GENERATOR
| OVER VOLTAGE RECTIFIER | 2
| ROTATING DIODES | 6
| FUSE 16A | 4
02-10-01018 | SWITCH BOARD
| CONTACTER RELAYS ASEA EH6 - 22E | 34
| CONTACTER RELAYS ASEA EH32-22 | 8
| CONTACTER RELAYS ASEA SK819003 - A | 12
| CONTACTER RELAYS ASEA EH12-10 | 10
| TIME CONTACTER ASEA SK819013-A | 14
| THERMO RELAYS ASEA RVH22 1-1, 6 A | 1
| TGERMO RELAYS ASEA RVH22 1,6-2,5 A | 2
| THERMO RELAYS ASEA RVH22 6-9 A | 4
| THERMO RELAYS ASEA SK832113-P 22 - 32 A | 8
| TIME RELAYS TELE E.D.K 0-180 M | 8
| TIME RELAYS E2X20 | 8
| CURRENT RELAYS KVHSE | 4
| SWITCH KROUS & NAIMER A-361 | 1
| SWITCH KROUS & NAIMER A- 214 | 4
| SWITCH KROUS & NAIMER A-007 | 2
| SWITCH KROUS & NAIMER A-3781 | 2
| SWITCH KROUS & NAIMER A-200 | 4
| SWITCH KROUS & NAIMER A-178 | 2
| START SWITCH BOSCH | 2
| EMERGENCY SWITCH | 2
| RELAYS BOSCH 24V | 2
| FUSE AUTOMAT 3 PHASE U 10 A BBC | 7
| FUSE AUTOMAT 3 PHASE K 10 A BBC | 3
| FUSE AUTOMAT 1 PHASE U 10 A BBC | 15
| FUSE AUTOMAT 1 PHASE U 16 A BBC | 3
| FUSE AUTOMAT 1 PHASE K 10 A BBC | 2
| FUSE AUTOMAT 1 PHASE K 16 A BBC | 2
| FUSE AUTOMAT 1 PHASE Z 40 A BBC | 3
| FUSE AUTOMAT 3 PHASE K 16 A BBC | 2
| FREQUENCY METER 96 X 96 MM | 2
| VOLT- METER 0- 500 V 96 X 96 MM | 2
| KW- METER 0- 1500 - 3000 / 5 A 96 X 96 MM | 2
| A- METER 0-6 KA 3000 / 5 A 96 X 96 MM | 6
| VOLT - METER 0- 40 N 72 X 72 MM | 3
| CHARGING DEVISE GBE 24/18 | 2
| SYN DEVISE ASE 30 | 1
| VOLTAGE W 120 | 4
| SET OF SPECIAL TOOLS | 1
| BEARING COMPLETE CE . PART NO. 32 | 4
| BEARING COMPLETE TE . PART NO. 38 | 4
| GASKET , PART NO. 58.5 | 8
| NOZZEL RING , PART NO. 030 | 2
| SHAFT ( ROTOR COMPLETE ) , PART NO. 20 | 2
02-10-01019 | SPECTRO PHOTOMETER | 1
MODERM TYPE WAVE LENGTH RANGE(190-950NM)
ABSORBANCE RANGE - 0.300 TO 3.000 A
ABSORBANCE RESOLUTIOM : 0.001 A
WITH UV/VISIBLE CALIBRATION STANDARDS
02-10-01020 | FLAME PHOTOMETER | 1
MODERN TYPE DESIGNED FOR DETERMINATION OF SODIUM
POTASIUM,LITHIUM,BARIUM AND CALCIUM WITH CLEANING
SOLUTION WITH ADDITIONAL SET OF FILTERS WITH
CLEANING SOLUTION:
RANGE SERUM : NA = 50 - 175
K = 0 - 10
LI = 0 - 5
CA = 0 - 10
02-10-01021 | CHLORIDE ANALYSIS | 1
MODERN TYPE RANGE : 10 - 999 MG/L SAMPLE VOLUME
500 ML,WITH CHLORIDE STANDARD FOR CALIBRATION.
02-10-01022 | PORTABLE PH METER | 1
RANGE: 2 - 16.0 PH
RESOLUTION: - 0.01 PH
ACCURACY: -+ 0.02 PH
TEMP. RANGE : - 10 - + 105 C
RESOLUION : 0.1 C
ACCURACY: -+ 0.5
WITH AUTOMATIC TEMPERATURE COMPENSATION DIRECT
TEMPERATURE MEASUREMENT CLEAR LCD DISPLAY,MICRO
PROCESSES,CONTROLLED CALIBRATION.
02-10-01023 | PORTABLE CONDUCTIVITY METER | 1
RANGE O TO 199.9 MS
RESOLUTION 0.1 MS
ACCURACY : -+ 0.5 %
TEMP RANGE : -10 TO + 105 C .
RESOLUTION : 0.1 C .
ACCURACY : -+ 0.5 C .
WITH CALIBRATION STANDARD
02-10-01024 | MELTING POINT APPARATUS | 1
ELECTRICALLY HEATED
TEMPERATURE RANGE UP TO 360 C .
AN ANBOTARY SCATE ( 0 - 10 ) .
THE HEATING BLOCK IS SURROWDED BY INSULATION
NATURAL TO MINILORS OF HEAT
02-10-01025 | FURNACES | 1
MAXIMUM TEMPERATURE 1500 C .
TEMP. FLUCTUATION + - 3 C .
REFRACTORY MUFFL WITH STEEL OUTER CASE INTEGRAL
CHIMNEY WITH ADJUSTABLE VAN FOR DRAUGHT CONTROL.
02-10-01026 | OVENS,HIGH TEMPERATURE | 1
RANGE 50-500 C, CAPACITY 30L.,FEATURES S.S. INTERIOR
AND ELECTRONIC CONTROL.
LARGE AREA GRID SHELVER,CONTROL BY DIRECT READING
THERMOSTATE THO OUTER SHELLS STEAL AND THE INNER
IS ALUMINIUM.
02-10-01027 | PORTABLE DIGITAL THERMOMETER | 2
RANGE: 50 TO + 150 C.,WATER RESISTANT PROPE,DISPLAY
CONTROL WITH BATTERY,WITH COLLOIDAL QUAPHITE PACK
02-10-01028 | THERMOMETER,MERCURY IN GLASS
| RANGE : 10 - 100 | 10
| 10 - 200 | 10
| 10-300 | 10
| 10- 400 | 10
02-10-01029 | HAAKE FOUR POSITION MAGNATIC STIRRING PLATFORM | 2
OPERATING SPEED,RANGE:0-1100 REV./MIN.,S.S. CASING
ALLOW STIRRING OF NOT LESS THAN 4 SAMPLES.
02-10-01030 | MAXIMUM THERMOMETER | 30
IT RESEMBLE THE ORDINARY CLINICAL THERMOMETER BUT
IT'S TEMP.IS MORE EXTENDED FITSTARTS FROM(70-150).
- IT RESISTS HIGH TEMP AND BREAKING DURING STERI-
LIZATION AND SHAKING DURING ENTERING THE AUTOCLAVE.
- TEMPERATURE REACH REMAIN STABLE WITHOUT SHAKING
- THE LEVEL OF MERCURY MUST BE CONTINUOUS WITHOUT
ANY CUTTING.
02-10-01031 | HYDROMETER NAFLAC - PATTERN | 1
FOR DETERMINATION OF DISSOLVE SOLID IN BOILER AND
SIMILAR WATER ACCORDING TO THE NAFLOC METHOD WITH
POLISHED METOL BULB AND SCALE CALIBRATION 0.998 TO
1.01 IN 0.0002 SUBDIVISION MAXIMUM DIAMETER 41mM LENGTH
280 Mm.
02-10-01032 | DIGITAL POLARIMETER | 1
MODER TYPE FOR TESTING SUGER SOLUTION 360 ANGULAR
SCALE SUBDIVIDED INCLUDED SODIUM LAMP 35W .
CLEAR FIELDS OF VIEW .
02-10-01033 | COULTER COUNTER (PARTIC. ANALYSIS SYSTEM) | 1
CONSIST DIRECT READOUT OF PARTICLE SIZE.
- TOTAL COUNT OF LARGE PARTICLE SIZE WITH RESPECT
OF SIZE GIVEN.
PINTER WORKING RANGE WITH RESPECT PARTICLE FOR
2-25 MIMIC .
THREE SHOLDS 0-99.9 DIVISION TIMER RANGE 10MS-655 SEC.
02-10-01034 | VISCOMETER,INCLUDING STIRRING MOTOR AND PADDLE,
TURNTABLE CONTROL AND BOOST HEATERS.
VARIABLE AUTOGRAN STORMER,ACCESSORIES.
CONTACT THERMOMETER 10- 100 C.
COOLING COIL .
COVER FOR TURNTABLE .
STOP WATCH .
02-10-01035 | DISSOLVED OXYGEN METER | 1
DO2 RANGE 0 TO 1.99 %
RESOLUTION 1 %
ACCURACY +- 2 % WITHIN 10C. OF CALIBRATION TEMP.
TEMPERATURE : - 10 TO + 60 C .
RESOLUTION : 0.1 C .
ACCURACY : - + 0.5 C .
02-10-01036 | DIGITAL TEMPERATURE-MONITOR FOR PYROGEN TEST/WITH | 1
PROBE TYPE A - RK .
RECTAL TEMP. OF RABBET OR ANOTHER ANIMALS.
02-10-01037 | STAINLESS STEEL FILTRATION | 5
WITH LID.,FUNNEL CAPACITY 500ML,BASE CLAMP FILTER
DIAMETER 50 MM,AND MANIDFOLD PTFE GASKET SILICONE
SEALING RING INLID.
02-10-01038 | ANALYTICAL BALANCES | 1
AUTOMATIC CALIBRATION,CAPACITY:260 G.,0.1MG SENSITIVITY
READIABILITY: 0.0001 GM.
02-10-01039 | MASSES FOR GENERAL | 2 | set
GENERAL PURPOSE WITH ALUMINIUM FRACTION.
RANGE OF MASS 0.1MG… 100GM IN WOODEN BOX.
02-10-01040 | WATER BATH. | 1
SINGLE PLACE CIRCULAR,220 MM DIAMETER X 115MM DEEP WITH
TWO HEAR RESISTING PLASTIC HANDLEN AND SET OF
ALUMINIUM RIGS.
02-10-01041 | MAXIMUM AND MINIMUM THERMOMETER | 10
WALL MOUNTING MERCURY IN-GLASS THERMOMETER WITH TWO
MARKERS MOUNTED ON A DUAL SCALE -30 TO 50 X 1 C. AND 20
TO 120 X 2 F. DESIGNED FOR HORIZONTAL MOUNTING AND RESET
BY SWIVELLING THE FRAME TO THE VERTICAL POSITION. OVER-
ALL LENGTH 235MM.
IN PLASTIC FRAME WITH INSTRUCTION.
02-10-01042 | SARTORIUS MEMBRANE | 2000 | filter
| SPECIAL TYPE FOR MICROBIOLOGICAL PORE SIZE 0.45Mm. |  | paper
CELLULOSE NITRATE,WITH BLACK.
02-10-01043 | TAPE ADHESIVE INDICATOR 3M . | 500 | roll
AUTOCLAVE COLOUR CHANGE STERILIZATION TAPE WITH STEAM
SENSITIVE INK IN 55M ROLLS.COLOUR CHANGES FROM WHITE TO
DARK BROWN ON 20 MIN. EXPOSURE AT 121 C.
02-10-01044 | ATTEST NO. 1262, 1262P. | 2000 | pcs
BIOLOGICAL INDICATOR FOR STEAM STERILIZATION MONITORING
FREQUENCY RESISTANCE DATA FOR ATTEST FOR STEAM
STERILIZATION.
121 C. MORE TIME 15 MIN.
132 C. MORE TIME 3 MIN.
02-10-01045 | THERMOLOG S STEAM STERILIZATION | 1000 | pcs
INDICATOR.
02-10-01046 | SOUDOGAZ T 206 | 250 | pcs
BUTANE - 190 G.
CHILLERS
02-10-01047 | COMPLETE UNIT RECIPROCATING LIQUID CHILLERS AIR COOLED PACKAGES WITH ALL | 4
NECESSARY ACCESSORIES TO PUT THE CHILLER IN OPERATION .
CAPACITY : - 200 TONS
CYCLE : 50
VOLTAGE : 380 V
AMBIENT TEMPERATURE ( 40-55 ) C ْ , REFRIGERANT : R 22
02-10-01048 | COMPLETE UNIT SCREW LIQUID CHILLER AIR COOLED PACKAGES WITH ALL NECESSARY | 4
ACCESSORIES TO PUT THE CHILLER IN OPERATION
CAPACITY : - 200 TONS
CYCLE : 50
VOLTAGE : 380 V
AMBIENT TEMPERATURE ( 40-55 ) C ْ , REFRIGERANT : R 22
02-10-00355 | Acetyl salicylic acid pregran p.s as per attached list USP23,BP98 | 40 | ton
02-10-00356 | Acid ascorbic fine powder USP 23, BP 98 | 20 | ton
02-10-00357 | Acid benzoic USP 23,BP 98 | 2 | ton
02-10-00358 | Acid Citric monohydrate USP 23, BP 98 | 15 | ton
02-10-00359 | Amiloride HCLUSP 23 BP98 | 100 | kg
02-10-00360 | Acid oleic USP 23,(NF18),BP98 | 15 | ton
02-10-00361 | Acid stearic proifiied 50 PPM butylated Hydroxy luene to be added USP23 (NF18) , BP98 | 3 | ton
02-10-00362 | Acid trataric BP98 ,USP 23 (NF18) | 35 | ton
02-10-00363 | Amitriptyline HCL F.P BP98 | 300 | kg
02-10-00364 | Colliodal silicone dioxide 130 v | 20 | ton
02-10-00365 | Alcohol benzyl USP 23(NF18),BP98 | 150 | ton
02-10-00366 | Alcohol cetostearyl USP23(NF18), BP98 | 30 | ton
02-10-00367 | Atenolol BP98 | 6 | ton
02-10-00368 | Alcohol phenyl ethyl USP23 | 300 | kg
02-10-00369 | Aspartam USP 23 | 500 | kg
02-10-00370 | Allopurinol F.pdr.BP98,USP23 | 3 | ton
02-10-00371 | Aneurine HCL (thiamine HCL BP98,USP23) | 15 | ton
02-10-00372 | Acid citric anhydrous USP23,BP98 | 20 | ton
02-10-00373 | Ampicillin trihydrate P.S 10% over 900 micron 50% over 400 micron 90% over 100 micron Bulk density 0.68+5% gm/ml USP23,BP98 | 50 | ton
02-10-00374 | Acid Isoncotinic hydrazide USP23,BP98 | 2 | ton
02-10-00375 | Benzoyl Metronidazol micronized USP 23 | 4 | ton
02-10-00376 | Bromohexine HCL BP98 | 400 | kg
02-10-00377 | Bismuth carbonate (subcarbonate ) BP98 | 2 | ton
02-10-00378 | Bismuth subgallate BP98 | 500 | kg
02-10-00379 | Betamethason disodium phosphate USP23,BP98 | 10 | kg
02-10-00380 | Betamethazeone valerate v.f.p 100% should pass B.S seive NO.125 USP23,BP98 | 50 | kg
02-10-00381 | Captopril USP23,BP98 disulphit free | 1 | ton
02-10-00382 | Coffeine anhydrous fine pdr. BP98,USP23 | 4 | ton
02-10-00383 | Calamine micronize (medium p.s 27 micro +M.L.T BP98,USP23 | 2 | ton
02-10-00384 | Choli calciferol 40 million units/gm (vit .D3) USP23,BP98 | 1 | kg
02-10-00385 | Cloxacillin sod. Compacted BP98,USP23 P.S 10% over 900 micron 50% over 400 micron 90% over 100 micron Bulk density 0.63 gm/ml | 5 | ton
02-10-00386 | Cephalexine monohydrate (bulk density 0.68 +5% gm/ml)P.S 10% over 900 micron 50% over 400 micron 90% over 100 micron USP23,BP98 | 60 | ton
02-10-00387 | Cephalexin monohydrate v.f.p BP98,USP23 100% below 125 micron by microscopical exam. | 12 | ton
02-10-00388 | Calcium glycerophosphate BPC 63 | 1.5 | ton
02-10-00389 | Calcium pantothinate USP23,BP98 | 1 | ton
02-10-00390 | Calcium phosphate Dibasic USP23 | 1 | ton
02-10-00391 | Calcium phosphate tribasic USP23(NF18),BP98 | 2 | ton
02-10-00392 | Calcium sulphate dihydrate USP23(NF18) | 10 | ton
02-10-00393 | Comphor USP23,BP98 | 1 | ton
02-10-00394 | Carneuba wax BP98 ,USP23(NF18) | 200 | kg
02-10-00395 | Cemitidine F.P BP98,USP23 | 2 | ton
02-10-00396 | Chloramphenicol micronized 85% less than 10 micron USP23,BP98 | 250 | kg
02-10-00397 | Chlordiazepoxide (base) fine powder USP23,BP98 | 1 | ton
02-10-00398 | Chlorbutol (chlorobutanol) USP23(NF18),BP98 | 250 | kg
02-10-00399 | Chlorocresol BP98,USP23(NF18) | 200 | kg
02-10-00400 | Calcium chlorid 2H2O BP98 | 250 | kg
02-10-00401 | Chlorpheniramine maleate USP23,BP98 | 300 | kg
02-10-00402 | Clotrimazol micronized USP23 | 1000 | kg
02-10-00403 | Clobetasol propionate as attached list | 25 | kg
02-10-00404 | Crossscarmellose sodium Type A USP23(NF18),BP98 | 5 | ton
02-10-00405 | Codeine phosphate USP23,BP98 | 1 | ton
02-10-00406 | Comperland KD(diethanolamide of coconut fatty acid )( spacial method) | 1 | ton
02-10-00407 | Cefatriaxone sodium For inj. USP23 (steril for inj. ) ( ready for filling) | 1000 | kg
02-10-00408 | Cyproheptidine HCL USP23,BP98 | 150 | kg
| Colour yellow no.10 W.S | 25 | kg
02-10-00409 | Cefataxime sodium Steril pdr. For inj. (ready filling USP23,BP98) | 12 | ton
02-10-00410 | Cyanocobalamine USP23,BP98 | 20 | kg
02-10-00411 | Colour Opa ox 5564 pink (specific method) | 250 | kg
02-10-00412 | Carbamazepine BP98,USP23 | 3 | ton
02-10-00413 | Colour orang deep water soluble 2055 CFR-FDA colour addetives | 100 | kg
02-10-00414 | Colour mint 2076 CFR-FDA (colour additives) | 15 | kg
02-10-00415 | Dextromethorphan HBr. USP23,BP98 | 400 | kg
02-10-00416 | Diastase malt J.P | 2 | ton
02-10-00417 | Diazepam USP23,BP98 | 500 | kg
02-10-00418 | Dextropropoxyphene napsylate BP98 | 1.5 | ton
02-10-00419 | Diethylamine salicylats PB98 | 3 | ton
02-10-00420 | Diethylphthalate BP98 | 50 | kg
02-10-00421 | Diclofenac sodium Fine powder white to off white cryst powder PH of 1% solution = 7-8.5 m.p 278-279◦c , idehification by I.R comply Heavy metals : n.m.t. 10 ppm Arsenic: n.m.t. 2 ppm (BP98) L.O.D : n.m.t. 0.5 % Calcolated with referance to the dried substance by non aqueous titration USP23 supp6 | 2 | ton
02-10-00422 | Diphenhydramine HCL fine pdr. USP23,BP98 | 2.5 | ton
02-10-00423 | Dexamethazone v.f.p USP23,BP98 | 25 | kg
02-10-00424 | Dexamethazone sodium Phosphate USP23,BP98 | 3 | kg
02-10-00425 | Dioctyl sodium Sulphosuccinate (Docusate sod. ) USP23,BP98 | 200 | kg
02-10-00426 | Diphenoxylate HCL USP23,BP98 | 300 | kg
02-10-00427 | Dextron 70 medical gradu. | 1 | ton
02-10-00428 | Dipyridamol 1pdr. BP98,USP23 | 2 | ton
02-10-00429 | Doxycyclin hyclate BP98,USP23 | 2 | ton
02-10-00430 | Ethambutol HCL BP98,USP 23 | 2 | ton
02-10-00431 | Ethyl cellulose standard type viscosity grade 20 centipose USP23(NF18) | 2 | ton
02-10-00432 | Eudragit L solid 100 (specific method ) | 2 | ton
02-10-00433 | Eudragit E liquid 12.5 (specific method ) | 10 | ton
02-10-00434 | Erythromycin ethyl succinate 100% below 125 micron by microscopical exam USP23,BP98 (Bitter less ) | 50 | ton
02-10-00435 | Ferrous fumarate USP23,BP98 | 20 | ton
02-10-00436 | Furosemide fine powder BP98, USP 23 | 1.5 | ton
02-10-00437 | Fluocinolone Acetonide USP23,BP98 | 5 | kg
02-10-00438 | Framycetine sulphate BP98 | 10 | kg
02-10-00439 | Glycerol redistilled anhydrous USP23, BP98 | 200 | ton
02-10-00440 | Glyceryl guiacolate ( guiaphenesin ) USP23,BP98 | 5 | ton
02-10-00441 | Gramicidin micronized USP23 | 10 | kg
02-10-00442 | Griseofulvin USP23 ,BP98 | 2 | ton
02-10-00443 | Glucose monohydrate pdr. USP23,BP98 | 50 | ton
02-10-00444 | Guar Gum (mypro guar ) Csaa 200 USP23(NF18) | 5 | ton
02-10-00445 | Glucose anhydrous USP23,BP98 pyrogem free for I.V sol. | 75 | ton
02-10-00446 | Gentamycin sulphate fine powder (steril) USP23,BP98 | 1 | ton
02-10-00447 | Gentamycin sulphate USP23,BP98 | 1 | ton
02-10-00448 | Hydrochlorthiazide powder USP23,BP98 | 1 | ton
02-10-00449 | Hyoscin HBr . (scopolamine HBr.) USP23,BP98 | 1 | kg
02-10-00450 | Hydroquinone USP23 | 100 | kg
02-10-00451 | Iodochlorohydroxy quinolin USP23 ,BP98(Clioquinol) | 100 | kg
02-10-00452 | Ibuprofen very fine pdr., USP23,BP98 | 10 | ton
02-10-00453 | Lactose monohydrate BP98+ M.L.T as USP23(NF18) | 50 | ton
02-10-00454 | Lanoline Anhydrous (wool fat) USP23,BP98 | 10 | ton
02-10-00455 | L-Leucine BP98,USP23 | 500 | kg
02-10-00456 | Lidocaine BP98,USP23 | 500 | kg
02-10-00457 | Lactose spray dried BP98,USP23(NF18)+M.L.T | 2 | ton
02-10-00458 | Lispol | 4 | ton
02-10-00459 | Lanoline alcohol (wool al.) USP23(NF18),BP98 | 5 | ton
02-10-00460 | Magnesium carbonate light loose dinsity 0.091 gm/ml 72 bulk density 0.101 gm/m jolts USP23,BP98+MLT | 25 | ton
02-10-00461 | Magnesium stearate ppt. Loose dinsity 0.15-0.2 gm/ml M.L.T as USP23,BP98+USP23(NF18) | 10 | ton
02-10-00462 | Magnesium chloride BP98,USP23 6H2O | 250 | kg
02-10-00463A | Metoclopromide HCL BP98 | 250 | kg
02-10-00463B | magnesium sulphate ( analar ) | 1 | ton
02-10-00464 | L- menthol USP23 | 3 | ton
02-10-00465 | Meprobamat pdr. USP23,BP98 | 3 | ton
02-10-00466 | Mefenamic acid BP98 | 25 | ton
02-10-00467 | Methyl cellulose USP23,BP98 | 1 | ton
02-10-00468 | Methyl paraben USP23(NF18) ,BP98 | 3 | ton
02-10-00469 | Methyl salicylate BP98,USP23(NF18) | 10 | ton
02-10-00470 | Mitronidazol USP23,BP98 | 10 | ton
02-10-00471 | Mebendazol v.f.p USP23,BP98 | 150 | kg
02-10-00472 | Manganese chloride anhydrous USP23 | 150 | kg
02-10-00473 | Mannitol (parentral use )USP23,BP98 | 15 | ton
02-10-00474 | Methyl Dopa USP23,BP98 | 5 | ton
02-10-00475 | Neomycin sulphate USP23,BP98 | 500 | kg
02-10-00476 | Nicotinamide USP23,BP98 | 5 | ton
02-10-00477 | Nitrofurantion fine powder USP23,BP98 | 2 | ton
02-10-00478 | Naphazoline nitrate BP98 | 2 | kg
02-10-00479 | Nystatine v.f.p BP98,USP23 | 10000 | biu
02-10-00480 | Oil castor USP23,BP98 | 50 | ton
02-10-00481 | Chocalate flaver CFR,FDA food additives | 250 | kg
02-10-00482 | Oil eucalyptus BP98 | 100 | kg
02-10-00483 | Oil lavender NF16 BP80 add 2 | 100 | kg
02-10-00484 | Oil lemon BP98 | 25 | kg
02-10-00485 | Oil niaouli (cajuput oil ) french codex swiss | 500 | kg
02-10-00486 | Oil orange BP98 | 3 | ton
02-10-00487 | Orange soluble flavourCFR,FDA food additive. | 500 | kg
02-10-00488 | Oil peppermint USP23(NF18),BP98 | 3 | ton
02-10-00489 | Pineapple flavour CFR,FDA food additive | 3 | ton
02-10-00490 | Strawberry flavour CFR,FDA food additive | 1 | ton
02-10-00491 | Oil turpentine BP98 | 50 | kg
02-10-00492 | Tutti frutti flav. CFR,FDA food additive | 100 | kg
02-10-00493 | Oleoresin capsicum, light | 100 | kg
02-10-00494 | Absoption of 0.5% capsicum in methanol at 444 m
02-10-00495 | should on the limit of 0.3191 –0.3262 BPC73
02-10-00496 | Oil cherry flavour | 3 | ton
02-10-00497 | Rasberry flavour CFR,FDA food additive | 4 | ton
02-10-00498 | Oxymetazolin HCL USP23 | 4 | kg
02-10-00499 | Oil of terpineol BP98 | 200 | ton
02-10-00500 | Orange flavor dry (soluble pdr) CFR,FDA food additive | 500 | kg
02-10-00501 | Oil spearmint Bp98 | 100 | kg
02-10-00502 | Perfume for shampoo (pine shampoo 14183) | 250 | kg
02-10-00503 | Paracetamol USP23,BP98 V. F. P. medium diamitu 7 micro 90 % under 28 micro | 300 | ton
02-10-00504 | Paraffin hard BP98,USP23 | 10 | ton
02-10-00505 | Paraffin liq. (mineral oil ) tocopheryl added 10 ppm USP23,BP98 | 15 | ton
02-10-00506 | Paraffin soft whit (petrolatum ) melting range 40-56◦c penetration nized no. 150-200 BP98,USP23 | 50 | ton
02-10-00507 | Paraffin soft yellow melting point 40-56◦c | 200 | ton
02-10-00508 | penetration no.150-200 BP98,USP23
02-10-00509 | Pyrazinamide BP98,USP23 | 250 | kg
02-10-00510 | Phenobarbitone (phenobarpital ) USP23,BP98 | 500 | kg
02-10-00511 | Phenol cryst. USP23,BP98 | 500 | kg
02-10-00512 | Phenyl ephrine HCL USP23,BP98 | 500 | kg
02-10-00513 | Polyethylene glycol 4000 (macrogol) USP23(NF18),BP98 | 5 | ton
02-10-00514 | Polyethylene glycol 6000 USP23(NF18) | 4 | ton
02-10-00515 | Polyvinyl pyrolidone M.WT . 44000 K value 30 (povdon),P.V.P BP98,USP23 | 10 | ton
02-10-00516 | Potasium- chloride USP23,BP98 | 500 | kg
02-10-00517 | Propylene gloycol BP98 | 200 | ton
02-10-00518 | Propylhydroxybenzoate (propylparaben) USP23(NF18),BP98 | 1.5 | ton
02-10-00519 | Pyridoxin HCL USP23,BP98 | 4 | ton
02-10-00520 | Potasium- Hydroxide USP23(NF18),BP98 | 20 | ton
02-10-00521 | Potasium –Phosphate monobasic USP23(NF18) | 100 | kg
02-10-00522 | Polyethylene glocol 400 USP23(NF18) | 5 | ton
02-10-00523 | Pseudoephedrine HCL USP23,BP98 | 750 | kg
02-10-00524 | Promethazine HCL USP23,BP98 | 200 | kg
02-10-00525 | Pipenzolate methyl bromide pure*Description : white cryst . pdr. With bitter test*Solubility : soluble in water , sliighty soluble in ether &acetone*Melting point : 180-183ْc*Loss on drying at 105ْc :N.M.T. 0.5%*Identification by I.R. , assay N.L.T. 99% | 50 | kg
02-10-00526 | Propranolol USP23,BP98 | 2 | ton
02-10-00527 | Ranitidine HCL USP23,BP98 white pdr | 3 | ton
02-10-00528 | Riboflavine USP23,BP98 | 400 | kg
02-10-00529 | Rifampicin tapped bulk density 0.7 gm/ml USP23,BP98 | 1.5 | ton
02-10-00530 | Saccharine sodium USP23,BP98 | 3 | ton
02-10-00531 | Sodium Bicarbonate BP98,USP23 | 50 | ton
02-10-00532A | Sodium Carboxymethyl cellulose (carmellose sod.)*Viscosity of 1% solution 275 c.p.s.*P.S 99.5% passes 60 mesh B.S USP23,BP98 | 2 | ton
02-10-00532B | Sodium Chloride BP98,USP23 for J.V solution | 100 | ton
02-10-00533 | Di. Sodium Edetate pure BP98,USP23 | 1 | ton
02-10-00534 | Sodium Metabisulphite USP23(NF18),BP98 | 500 | kg
02-10-00535 | Sodium Phosphate monbasic analytical reagent USP23 | 500 | kg
02-10-00536 | Spermacetti BPC68,USP23 | 1 | ton
02-10-00537 | Sulphacetamide sodium BP98,USP23 | 1.5 | ton
02-10-00538 | Sulphanilamide (streptocid) extrapure BPC68 SPX | 100 | kg
02-10-00539 | Salbutamol sulphate Bp98 | 400 | kg
02-10-00540 | Sodium Lauryl sulphate USP23(NF18),BP98 | 750 | kg
02-10-00541 | Sodium Lactate 60% solution in P.E cont. | 2 | ton
02-10-00542 | Sulphamethoxazol ( micronized) USP23,BP98 | 80 | ton
02-10-00543 | Silendfile citrate | 500 | kg
02-10-00544 | Talc v.f.p USP23,BP98 | 20 | ton
02-10-00545 | Theophylline anhydrous USP23,BP98 | 5 | ton
02-10-00546 | Thymol USP23(NF18),BP98 | 100 | kg
02-10-00547 | Titanium dioxide USP23,BP98 | 3 | ton
02-10-00548 | Di-X-Tocopheryl acetate oily BP98 | 150 | kg
02-10-00549 | Tween 80 (poly sobate 80) BP98,USP23(NF18) | 5 | ton
02-10-00550 | Triprolidine HCL BP98,USP23 | 5 | kg
02-10-00551 | Tetracycline HCL USP23,BP98 | 15 | ton
02-10-00552 | Vitamin A acetate 500 000 I.U/gm powder appearance light yellow , fine gran pdr fineness 100% throught no.20 U.S standard sieve min 9% throught no. 40 max. 15% “ “ 100 loss on drying ( 4 hours at 105 ◦c) max 8% USP23,BP98 | 2 | ton
02-10-00553 | Vitamin E adsorbate 33% or 50% pharmaceutical grade BP98,USP23 appearance fine practicaly white pdr. L.O.D. n.m.t 5% (4 hours at 105◦c ) E 254/E 284.5 (ethan 01) 0.17-0.215 assay min 33% or 50% of Di- - tocopheryl acetate | 2 | ton
02-10-00554 | Vitamin A- palmitate 1M IU/ gm appearance : yellow ,oily liq. May crystllize on storage Peroxide value (lea) max 10 Acid value max 20 UV absorption in isopropanola)mix absorption : at 325-327 mm b) ralative extinction :i-at 300 nm max. 0.593ii-at 350 nm max. 0.537iii-at 370 nm max. 0.142 Vitamin A content min. 1.OM I.U/g specify:1-dileumt oil 2- antiaxidant, USP23,BP98 | 250 | kg
02-10-00555 | Veegum H.V. (alum. Mag. Silicate ) ( viscosity st. 5%) 250 CP. USP23(NF18),BP98 | 1.5 | ton
02-10-00556 | Witapsol H35 (hard fat ) USP23(NF18),BP98 | 10 | ton
02-10-00557 | Witepsol H37 (hard fat ) BP98,USP23(NF18) | 10 | ton
02-10-00558 | Yeast extrat USP23 | 2 | ton
02-10-00559 | Yellow iron oxide colour CFR, FDA colour add | 20 | kg
02-10-00560 | Zinc oxide BP98,USP23 | 10 | ton
02-10-00561 | Benzyl penicillin G sod. Sterile ready for filling BP98,USP23 | 1000 | biu
02-10-00562 | Fortified procain penicillin sterile for inj. (ready for filling ) ( 400 000int unit ) | 7000 | biu
02-10-00563 | content of total penicillin M.L.T 65% of thetotal content of procaine
02-10-00564 | prnicillin & benzyl penicillin sodium BP98,USP23
02-10-00565 | Streptomycin sulphate sterile pdr. For inj. (ready for filling ) BP98,USP23 | 3000 | kg
02-10-00566 | Ampicillin sodium Sterile for inj. Crystalline ( ready for filling ) USP23,BP98 | 8000 | kg
02-10-00567 | Ampicillin Trihydrate V.F.P. particale size 100% bellow 125 micro. By microscopical exam. USP23,BP98 | 10 | ton
02-10-00568 | Avicel pH 102 ( microcrystallin cellulose) avarage P.S. 90 micro BP98,USP23(NF18) | 7 | ton
02-10-00569 | Amoxycillin Trihydrate v.f.p. 100% bellow 125 micro. When exam under microscop. USP23,BP98 | 10 | ton
02-10-00570 | Amoxycillin Trihydrate compacte bulk density 0.68+ 5% gm/ml Sieve analysis 10% over 900 micro 50% over 400, 90% over 100 USP23,BP98 | 50 | ton
02-10-00571 | Chloramphenicol palmitate micro. P.S100% bellow 100micron by microscopical exam USP23,BP98 | 20 | ton
02-10-00572 | Creatinine chemical pure USP23 | 1.5 | ton
02-10-00573 | Cetomacrogol ( cetamac 1000 ) BP98 | 5 | ton
02-10-00574 | Cephalothin sodium Sterile pdr. For inj. BP98, USP23 (ready for filling ) | 1 | ton
02-10-00575 | Calcium Carbonate light fin pdr. Loose density 0.3-o.4 gm/ml Tapped density 0.5- 0.7 gm/ml BP98 | 5 | ton
02-10-00576 | Colour orange deep 2025 CFR,FDA color food add. | 50 | kg
02-10-00577 | Chloramphenicol USP23,BP98 | 5 | ton
02-10-00578 | Colour deep orange alum. Lake ZLTI CFR,FDA color add. | 50 | kg
02-10-00579 | Colour bannana green H8747 CFR,FDA color add. | 25 | kg
02-10-00580 | Colour erythrocin FD&C. No. 3 CFR,FDA | 350 | kg
02-10-00581 | Colour green alum. Kake ZLT601 CFR,FDA color add. | 70 | kg
02-10-00582 | Chlorhexidine gluconate BP98 | 6 | ton
02-10-00583 | Colour red F,D & C no.30 CFR,FDA color add. | 50 | kg
02-10-00584 | Hydroxyethyl cellulose ( cello size )QP 300L / 1389 USP23 | 500 | kg
02-10-00585 | Hydroxypropyl methyl cellulose 50 CPS USP23 | 2 | ton
02-10-00586 | Pridnisolone fine pdr. USP23,BP98 | 200 | kg
02-10-00587 | Famotidine BP98,USP23 | 500 | kg
02-10-00588 | Triamcinolone acetonide micro. USP23,BP98 | 50 | kg
02-10-00589 | Trimethoprim ( micronized ) P.S 50% below 14 mic.80% below 27 mic.100% below 90 mic.USP23,BP98 | 15 | ton
02-10-00590 | Tetracycline HCL micronized USP23,BP98 | 500 | kg
02-10-00591 | Diclofence sodium Bromin free powder for ampoule | 150 | kg
02-10-00592 | Avicel pH 200 for direct comprssion NF,PH eur. | 5 | ton
02-10-00593 | Avical pH 301 NF,PH eur,BP | 10 | ton
02-10-00594 | Avical pH 302 NF,PH eur ,BP | 10 | ton
02-10-00595 | Cinnarizine | 100 | kg
02-10-00596 | Cinchocoin HCL BP98,USP23 | 30 | kg
02-10-00597 | Terbutaline sulphate USP23 | 10 | kg
02-10-00598 | Spironolactone BP93 | 125 | kg
02-10-00599 | Roxithromycin BP98 | 75 | kg
02-10-00600 | CIPROFLOXACIN . BP98 | 10 | ton
02-10-00601 | Erythromycin ethyl succinate 100% below 125 micron by microscopical exam USP23,BP98(Bitter less ) | 12 | ton
02-10-00602 | FINASTRIDE | 200 | kg
02-10-00603 | Captopril USP23,BP98 disulphit free | 2200 | kg
02-10-00604 | Ranitidine HCL USP23,BP98 white pdr | 4500 | kg
02-10-00605 | CLIBENCLAMIDE POWDER BP 98 | 500 | kg
02-10-00606 | LANZOPRAZOL | 150 | kg
02-10-00607 | LISINOOPRIL DIHYDRATE BP98 , USP 23 | 150 | kg
02-10-00608 | AMLODIPIN BESYLATE . | 100 | kg
02-10-00609 | PYRIZINAMIDE BP 98 | 2 | ton
02-10-00610 | CEFTAZIDIM USP 23 | 100 | kg
02-10-00611 | LORATADINE HCL | 50 | kg
02-10-00612 | CISAPRIDE MONOHYDRATEBP 98 | 100 | kg
02-10-00613 | NAPROXEN USP 23 FDA APP , BP 98 | 10 | ton
02-10-00614 | PYROXICAM | 1 | ton
02-10-00615 | CEFACLOR MONOHYDRATE USP 23 | 500 | kg
02-10-00616 | TERBUTALINE SULPHATE USP 23 | 25 | kg
02-10-00617 | CINNARIZINE | 250 | kg
02-10-00618 | CLOXACILLIN SOD. STERILE USP 23 , BP 98 | 500 | kg
02-10-00619 | DILTIAZIM HYDROCHLORID | 300 | kg
02-10-00620 | CLIDINIUM BROMIDE USP 23 | 200 | kg
02-10-00621 | XANTHAN GUM USP 23 ( NF 18 ) | 3 | ton
02-10-00622 | SODIUM CITRATE BP.98 USP 23 . | 25 | ton
02-10-00623 | Attached list for specification of Aspirin:-
Percetage remaining on sieve in micron :-
160 micron 85-96 , 200 micron 79-92
250 micron 71-89 , 315 micron 63-84
400 micron 52-78 , 500 micron 40-71
630 micron 25-55 , 800 micron 7-26
Determined by alpine type ALS 200 sieve
Sample wieght 10 gm,time 3 min.
Depression 200 mm to 300 mm water angle repose 38.8
Untapped apparent density 0.65-0.69gm/ml.
Staffed density 0.74-0.77
Should comply with BP80 specification
Specification of the Raw material :-
Aluminium Hydroxide magnesium carbonate Co. dried gel .
Ref. (Ext. pharmac. 27) _
Physical bulk density = 0.236gm/ml + 10% _
Tapped density (DIN satandard method = 0.347 + 10%with 1000 jolts)
Microscopical examinations
100 % over 3.3 micron
3 % over 30 micron
Mean partical size = 5 microns
Analytical specifications
Aluminium oxide
40-43 % proceed as directed in the assay for aluminium oxid under
magaldrate USPXX page 456 (SDI analytical standard).
Magnesium oxide.
6-9 % proceed as directed for the assay of magnesium oxide under .
Magaldrate USPXX page 456(SDI analytical satandard)
pH of 4 % = 8.5 – 9.5
Neutralization capacity
M1 N/10 HCL per gm. min. 260
Other requirments : It respond to the identification test under magaldrate and meet all the
requirment of microbial limit , chloride sulfate ,Arsenic and heavy metal under Aluminium
Hydroxide dried gel
02-10-00624 | CLOBETASOL PROPTONATE
MICRONIZED
Description : A white to creamy white odourless powder
Identiciation: Posetive (I.R ,UV , HPLC )
Solubility : Practically insolble in water , soluble 1 in 100 ml alcohol and 1 in 1000 of ether
Soluble in acetone , dioxane chloroform , dimethly sulfoxide .
Melting point : 195 C + 3 C
Loss on drying : not more than 1 % ( 3 hours at 105 C)
Spacific optical rotation : + 100 to + 108
( C= 1% w/v in dioxin )
Light absorption ( at about 238 nm) 330-350 A ( 1% Tcm)
Residue on ignition : not more than 0.2 %
Related foreign steroids: not more than 3 % (TLC, HPLC)