## Ph VIII 03-01
Sector : | Water & Sanitation
Subsector : | BAGHDAD MAYORALTY REQUIREMENTS FOR WATER AND SEWAGE WORK
Project or Title :
CODE | DESCRIPTION | QTY | UNIT
03-01-00001 | Water Treatment Plant: Plant Capacity 100 Mgd (450 Mld). General Plan As Shown In Diagram 1. The Plant Included All The Following Equipment | 1
Main Pumping Station: 14 Horizontal Splitcase Pumps Complete With Motors (Each Of Capacity 2000 M3/ H , Head 30 M , Npsh 2.5 M), With All Necessary Equipment Such As Foot Valve , None Return Valves , Suction Valves , Discharge Valves , Suction And Discharge Pipes , Manifold Pipes , Dismantling Joints , Electrical Overhead Cranes , Manometers , Vacuum System , Throttling Valves , Ectn .
Presser Filters Station: Will Include 100 Filters Dividing In Four Streams Each Stream 25 Filters, The Specification As Follow: Flow Rate 8 M/ H . Plate Thickness 16 M M. Dish End Thickness 18 Mm. Meadia Sand Size (0.8 - 1.2 Mm). Two Layers Of Gravel. Firstlayer (3.15 - 5.6 Mm) High 100 Mm. Second Layer (2 - 3.15 M M) High 150 Mm. Included 2 Air Relief Valves. 4 Manholes For Maintenance 2 In Upper Side, 2 In Lower Side. - All Inlet And Outlet Valves, Drainage Valves, Main Outlet Collection Pipes For Each Stream, Bypass, Flow Meters For Each Stream, Electrical Equipment. Filter Testing Presser 10 Bar. Filter Operating Presser 5 Bar, Filter Pump Suction Pipe Diameter 700 Mm Aproxi - Length 50M, Filter Pump Discharge Pipe Diameter 600 Mm Approx. - Length 10 M, Diameter Of The Collector Pipe For Each Stream 1500 Mm Length 700 M (Total Length = 1400 M), Diameter Of The Collector Pipe For The Back Washing, 900 Mm Length 500 M. - Operation And Back Washing Of The Pressure Filters To Be Fully Atomized And It Can Be Operated Manually. Each Back Washing Pump Should Be Used For Washing 2 Filters So Four Filters Can Be Washed At The Same Time .
Back Washing System: 4 Air Blowers 2 Duty + 2 Stand Bye With Flow Reate 60 M3/ M2/ H For Each Filter (Q = 3000 M3/ H, H = 0.8 Bar) . 4 Backwash Pumps, 2 Duty + 2 Stand Bye With Flow Rate 25 M3/ M2/ H Pump Head 10 M (Q = 1500 M3/H). - The Above Items Included All Valves And Fittings. - Back Wash Pumps Take Water From The Main Service Line (Filtered Water). - Back Wash And Drainage Lines To Be Connected To The Existing Drainage System Of Length Approximately 500 M. - The Distance Between Pumping Station And Filters Is Approximately 700M Length Including All Adaptations And Accessories.
Aluminum Suiphate Station: Including The Following:- 4 Saturation Tanks Of Capacity Of 120 M3 Each. Made From Special Material Suitable For Aluminum Suiphate Solution Including Service Water System, Float Valves, Drainage Valves, Electrical Crane Of 500 Kg, Ladders, Walking Way Around Tanks Air Blower For Mixing, Alum Sulphate. - 10 Alum Sulphate Dosing Pumps Capacity 3000 L/H Each Head 50 M Included Pulsation Dampers. - 2 Lines With Manometers And Flow Meter With All Pipes, Valves, Fittings To Operate The Station Properly. - 1 Electrical Board.
Chlorine Station: Included Following :- 8 Chlorinators Of Capacity 40 Kg/ H, 8 Injectors, 2 Presser Reducing Valves Electrically Operated, 2 Headers, 5 Changeover Switches, 2 Leak Detectors, 1 Electrical Overhead Crane Of 2 Ton Capacity, 4 Booster Pumps Q = 80 M3/ H Each, H = 70 M With Pipes, Valves, Accessories . 1 Ventilation System. Chlorine Injection Points Should Be In Both Inlet And Outlet Of The Filters, 1 Electrical Board, 2 Evaporators 200 K/H Complete With Accessories. All Pipes And Fittings To Erect Chlorine Station.
Electrical Equipment: 11 Kv Switch Board Consist Of: 2 In Comer Circuit Breakers 630A . 2 Generator Circuit Breakers 630A . 1 Bus - Compler C.B 630A . 4 Out - Going C.B 630A. All Cb.S Are Sf6 Type (Motorized Charging, Electrically And Mechanically). The Board Include All Protection Relays, Such As Sh.Ct, Over Load, Under Voltage, Earth Leakage Reverse Power. Inter Locks, Measurement And Control Relay With Display. Spare Parts For 2 Years.
Transformers: 4 Transformers Of 2 Mva. Rated Frequency 50 Hz. Connection Dynll. Rated H.V 11000. Rated L.V 416. 3 Phase. 2000 Kva. Type Of Cooling Onan.
Generator Station: 2 Stand Bye Generators 11 Kv, 750 Rpm, 50 Hz. Each Generator Of 2 Mva (Prime). Include All Accessories, Water Cooling System Radiators, Oil Lubrication Pumps, Fuel Tanks For 48 Hours Duty, Ups Charger And Batteries. With Its Electrical Switch Board Consist Of Circuits. Breakers, And Services Switch Board.
L.T Switch Board Consist Of : 4 Incomer Circuit Breakers 4000A . 2 Bus Coupler Cct. Breakers 4000A . 16 Pump Circuit Breaker 800A. 8 Distribution Circuit Breakers 400A. All Breakers Consist Of Protections, Reverse Power, Short Circuit, Earth Failier, Over Current, According To Iec 947-2 Standard.
Electrical And Mechanical Inter Lock : Automatic Controller Stored Energy Operating Mechanism - Measuring Equipment.
Motor Starters: 14 Pumps Motor Starters. Type = Soft Start, Soft Stop, Units, Severe Duty, Applications. Range = 800A, 3 Ph, 50 Hz, 400V. With Protection And Display, Adjustment Ambient Temp = 55 C.
Power Factor Correction Units: - Suitable Power Factor Correction Unit Up To 0.94.
Services Electrical Switch Boards: 1 Electrical Switch For Alum Sulphate Station Consist Of Circuit Breaker And Starters For 10 Pump Of 5 Kw. 1 Electrical Switch Board For Chlorination Station. 1 Suitable Switch Board For Illumination And Other Small Power. Electrical Switch Board For Boosting And Submersible Pumps. Switch Board For Air Blowers And Back Wash Pumps. Consist Of Circuit Breakers And Starters For 4 Pumps Of 70 Kw, 4 Air Blowers Of 50 Kw.
03-01-00002 | The Above Mentioned Wtp Will Be Feeded Raw Water From The Existing Qadissigah Raw Water Pumping Station Which Contains 10 Pumps (10 X 1000 M3/H Divided In Two Streams So It Is Required To Replace 5 Pumps With New Pumps Capacity Of Each One Will Be (2000 M3/H, H = 20 M). The Plant Includes The Following :-
1- Raw Water Pumping Station Includes :- 5 Raw Pumps Horizontal Spilt Case Type : Q = 2000 M3/H For Each, H = 20M, Npsh = 2.0M, Impeller Material Gcusn10Zn, Shaft Stainless-Steel, The Pump Includes , Pump , Motor , Coupling , Base Plate , Anchor Blots , Manometers , It Is Required From The Supplier To Supply 5 Pumps Complete And Replace The Existing Pumps For One Stream . - Supply And Replace The Existing Pipes , Foot Valves , N0N-Return , Butter Fly Electrical Discharge , Venting Valves , Fittings , Main Collector Pipe , Suction And Discharge Pipes . - Electrical Board With Main Circuit Breakers . - Soft Start – Stop Startes Capacity 250 Kw . . All The Cables , Fitting , According To The Attached Drawings.
2- Lamella Clarifier Tank (Pressed Steel Type) :-Maximum Surface Load 1.2 M/H . Automatically Dislodging Valves . Mechanical Rapid Mexers For The Coaqulant , And Hydraulic Flocculation . Over Flow Pipe . Mechanical Float Valves .
3- Storage Tank (Pressed Steel Type : Capacity Of The Tank 400 M3 Which Includes :-Main Valves Between The Clarifier And The S.Tank And Between The S.Tank And The Filter Pumps , Over Flow Pipe. Drainage Valves. Low And High Level Float Switches. Level Indicator. The Tank Is Divided In Two Parts For Maintenance Case
4- Filters Pump Station: This Station Contains :-(6) Pumps (4 Duty + 2 Standby) Capacity Of Each Pump Is 1000 M3/H H = 50 M , Horizontal , Spilt Case Type , All These Pumps Connected To The Storage Tank By Suction Pipe Its Diameter Depends On The Specification Of The Pump . Suction Valve And Pipes For Each Pump . Delivery Non – Return , Venting Valves , Fittings And Pipes . Manometer For Each Pump . Two Delivery Collector Pipes Connected Through By Pass Valve . Two Main Butter Fly Electrical Valves . All The Equipment For The Filter Pumps . Over Head Electrical Crane Capacity 5 Ton With I Beams , Bridge , And All The Accessories . 9- Electrical Board With Main Circuit Breakers , Soft Start – Stop Starters Capacity 250 Kw According To The Attached Drawings .
5- Pressure Filters Station :-This Station Will Includes The Following :- Capacity Of Each Unit 200 M3/H , Flow Rate 8 M3/M2/H , Operating Pressure 5 Bar , Testing Dishend Thickness 18 M M . Media Of The Filter 3 Layers As Below :- First Layer 10 Cm Height Size 3.15 Mm – 5.6 Mm. Second Layer 15 Cm Height Size 2 Mm - 3.15 Mm. Third Layer Approximately 75 Cm Size 0.8 – 1.25 Mm. Filter Unit Will Be Included The Following Valves , Inlet , Outlet , Drainage , Relief , Outlet Of Back Washing , Inlet Of Back Washing For Both Water And Air . Inlet And Outlet Manometer . Maintenance Manuales Two In The Upper Part And Two In The Lower Part Of The Filter . The Filter Will Be Skid Mounted . Painting Of The Internal And External Surfaces Will Be According To The World Standard Specification . The Total Number Of The Pressure Filters To Be 20 Filters Divided In Two Rows There Are Two Main Valves For Each Row One For The Inlet And The Other For The Out Let . Filtered Water For Both Groups Connected In One Main Collector Pipe . Main Butterfly Electrically Operated Valve .
6- Aluminum Sulphate System: This System Includes The Following :-Preparation And Saturation Tanks :-3 – Tanks With Capacity 30 M3/Per Tank , Material Of The Tank Anticorrosive For Aluminum – Sulphate . The Tanks Will Be Supplied With Service Water From The Outlet Filted Water Line . Ladder And Walk Way Around The Tank . Electrical Over Head Crane With Capacity 500 Kg . Electrical Mixer For Each Tank Manufactured From Stainless – Steel And S – Steel Basket Capacity 1000 Kg At The Upper Part Of The Tank . Aluminum Sulphate Tanks Include All The Following :- Inlet , Outlet , Drainage , Over Flow Valves . Level Indicators . Metallic Stucture With Cover . Lighting . Aluminum Sulphate Dosing Pumps As Below : Number Of The Pumps Three Pumps With Capacity 3000 L/H Head 50 M For Each Pump . C- Aluminum Sulphate System Includes All The Upvc Pipes , Valves , Fittings , Pulsater Dampner , Manometers , Two Adjustable Flow Meter , Two Main Discharge Pipes Which Must Be Connected To The Injection Points Before The Flocculation Tank .
7- CHLORINATION STATION : CHLORINE GAS WILL BE USED FOR THE DISINFECTION SO IT SHALL BE INJECTED AT THE STORAGE TANK AND THE INLET OF THE LAMELLA TANK AS PRE – CHLORINATION AND ALSO WILL BE INJECTED AT THE OUTLET THE PRESSURE FILTERS AS POST – CHLORINATION , THIS STATION INCLUDES THE FOLLOWING :- - 3 CHLORINATORS CAPACITY 15 Kg/h FOR EACH UNIT . - 3 INJECTERS . - 3 CHANGE OVER DEVICE . - 3 LEAK DETECTOR . - 2 HEADERS WITH ALL THE INLET AND OUTLET VALVES . - 50 FLEXIBLE PIPE BETWEEN THE CYLINDERS AND THE HEADERS (5 DUTY + 45 SPARES) . - 50 FLEXIBLE PIPE BETWEEN THE CHLORINATES AND THE HEADERS (5 DUTY + 45 SPARES) . - 3 PRV . - 3 CATCH POT . - WATER AND GAS MANOMETERS . - 3 BOOSTING PUMPS CAPACITY 25 m3/h , H = 80 m FOR EACH WITH ALL THE PIPES , VALVES , NON – RETURN VALVES , FITTINGS . - ALL THE FITTINGS , PIPES , VALVES , INJECTION POINTS.
8- Air Blower System : The System Includes The Following :--3 – Air Blowers . The Required Flow Rate Will Be 60 M3/ M2 /H During The Squence Of Back Washing The Filter With Air Blower . All The Valves For The Inlet , Outlet , Non – Return , Inlet For Each Filter , Pipes , Manometers , Fittings.
9- Back Washing Water : The Required Flow Rate For The Back Washing With Water Must Be 30 M3/ M2 /H This Can Be Created Mainly Through Branch From The Main Filtered Water Or By Using Horizontal Pumps (As Option) .
10- Generator Station: 1 Stand Bye Generator 11 Kv , 750 Rpm , 50 Hz . Each Generator Of 1250 Kva (Prime) . Include All Accessories , Water Cooling System Radiators , Oil Lubrication Pumps , Fuel Tanks For 48 Hours Duty , Ups Charger And Batteries . With Its Electrical Switch Board Consist Of Circuits Breakers , And Services Switch Board .
11-Electricity Power: Specifications Of The Equipments Which Required For Karrada Wtp Will Be As Below :- One- High Tension Board. 2 Incoming Feeders + One Bus – Couplers (11 Kv , 630 A) . 2 Out Going (11 Kv , 630 A) To The Transformers . 1 Cb For Generating Diesel (1250 Kva). Two- 2 Transformers (11 Kv/0.4 Kv) Capacity Of Each One 2 Mva . Three- Low Tension Board (400 V , 50 C/S) Includes The Following :- 2 Main Circuit Breakers (400 V , 3000 A , 50 C/H) . 2 Main Circuit Breakers (400 V , 1600 A , 50 C/H) . 1 Bus – Couplers (400 V , 3000 A , 50 C/H) . 12 Circuit Breaker (630A). 7 Circuit Breaker (100A). 3 Circuit Breaker (50A). D- Soft Starters , Boards. 6 Soft Start – Stop Starters (250 Kw) . 6 Soft Start – Stop Starters (215 Kw) . 1 Board Involves Three Starters For The Air Blowers According To The Blowers Specifications . 1 Board For All The Auxiliary Equipments Like Over Head Crane , Flocculators , Electrical Valves , Lightings , Mixers , Ventilators , Air Conditioners , Flow Meters . 1 Board For The Chlorination Station Which Involves 3-Starters For The Boosting Pumps , And All Other Accessories . 1 Board For The Aluminum Sulphate System Which Includes :- 4 – Starters For The Mixers . 3 – Starters For The Dosing Pumps . 1 – Starter For The Over Head Crane And All Other Accessories
03-01-00003 | THIS W.T.P. WILL BE SUPPLIED RAW WATER FROM THE EXISTING RAW WATER NET WORK SO IT INCLUDES THE FOLLOWING PROCESSES: | 3
1- Lamella Sedimentation Tank Which Involves Rapid Mixer Flocculation Tank, Hydraulic Flocculation Part And Lamella Sedimentation Tank , The Surfaceload For The Lamella Tank To Be Not More Than 1.2 M/H , Desludging Will Be Automatically By Electrical Valves For Each Hooper , Includes :- Ladders , Walk Way , All The Accessories ( Pressed Steel Type ) .
2- 3 Storage Tanks With Capacity 150 M3 For Each To Be Connected Between The Lamella Tank And Filter Pumps , Includes All The Fittings , Valves , Ladders , Drainage Valves , Float Switches , Mechanical Float Valves Inter Connection Pipes , Valves .
3- Filter Pump Station :- The Station Will Contains The Following :- A- 8 Pumps (5 Duty + 3 Stand By) With Capacity Of 1000 M3/H , H = 50M For Each Pump Type Of The Pump , Horizontal , Spilt Case , Stainless – Steel Shaft , Bronze Gcusn10Zn Impeller , Npsh 2.6 M , Fan Cooled Induction Motor 380 V 50 C/S , Gland Stuffing Box Sealing . B- Suction Strainers , Valves , Pipes , Fittings , Discharge Non-Return Valves , Butter Fly Electrical With Gear Box Valves , And All The Pipes , Fitting , Accessories , Manometers Flow Meter For Each Branch . C- The Main Delivery Collector Pipe With Diameter Aprox. 1200 Mm With Main Manual And Electrical Valve Divided In Two Branches Each One 800 Mm Which Supplies Settled Water To 13 Pressure Filters . D- By Pass Butter Fly Electrical Valve Will Be Connected Between The Two Streams. E- Over Head Electrical Crane Capacity 5 Ton With I Beams , Bridge , And All The Accessories . F- Ventilation Fans , Air Coolers 2 X 5000 F3 /H And Air – Conditioners Window Type 3 X 24000 Btuh .
4- Pressure Filters: The Pressure Filters Will Be According To The Following Specification :- Capacity Of Each Unit 200 M3/H , Operating Pressure 5 Bar , Testing Pressure 10 Bar , Thickness Of The Plate 16 Mm , Dishend Thickness 18 Mm , Flow Rate For The Filter 8 M3/ M2/H . Media Of The Filter 3 Layers As Below :- Fist Layer 10 Cm Height Size 3.15 Mm – 5.6 Mm Second Layer 15 Cm Height , 2 – 3.15 Mm Third Layer Approximately 75 Cm Size 0.8 – 1.25 Mm. Each Filter Includes The Following Inlet , Outlet , Drainage , Relief , Outlet Of Back Washing Water , Inlet Of Back Washing By Air Valves , Inlet And Outlet Manometers , 2-Maintenance Manuales In The Upper Part And 2-Manuals In The Lower Part Of The Filter . The Filter Will Be Mounted On Skid . Painting Of The Internal And External Surfaces Will Be According To The World Standard Specification . Total Number Of The Pressure Filters Is 26 Filters Divided In Two Groups There Are Two Main Valves For Each Group One For The Inlet And The Other For The Outlet . Finally The Filtered Water For Both Groups Will Be Connected In One Main Pipe Which Includes Main Butter Fly Valve ( Electrical Valve ) .
5- Aluminum Sulphate System: This System Includes The Following :- Preparation And Saturation Tanks :- 4 – Tanks With Capacity 40 M3/Per Tank , Material Of The Tank Anticorrosive For Aluminum – Sulphate . The Tanks Will Be Supplied With Service Water From The Outlet Flitted Water Line . Ladder And Walk Way Around The Tank . Electrical Over Head Crane With Capacity 500 Kg . Electrical Mixer For Each Tank Manufactured From Stainless – Steel . Aluminum Sulphate Tanks Include All The Following :- Inlet , Outlet , Drainage , Over Flow Valves . Level Indicators . Metallic Structure With Cover . Lighting . Aluminum Sulphate Dosing Pumps As Below : Number Of The Pumps Five Pumps With Capacity 3000 L/H Head 50 M For Each Pump . C- Aluminum Sulphate System Includes All The Upvc Pipes , Valves , Fittings , Pulsater Dampner , Manometers , Two Adjustable Flow Meter , Two Main Discharge Pipes Which Must Be Connected To The Injection Points Before The Flocculation Tank .
6- CHLORINATION STATION: CHLORINE GAS WILL BE USED FOR THE DISINFECTION SO IT SHALL BE INJECTED AT THE STORAGE TANK AND THE INLET OF THE LAMELLA TANK AS PRE – CHLORINATION AND ALSO WILL BE INJECTED AT THE OUTLET OF THE PRESSURE FILTERS AS POST – CHLORINATION , THIS STATION INCLUDES THE FOLLOWING :- 5 CHLORINATORS CAPACITY 15 Kg/h FOR EACH UNIT . - 5 INJECTORS . - 5 CHANGE OVER DEVICE . - 5 LEAK DETECTOR . - 2 HEADERS WITH ALL THE INLET AND OUTLET VALVES . - 50 FLEXIBLE PIPE BETWEEN THE CYLINDERS AND THE HEADERS (5 DUTY + 45 SPARES) . - 50 FLEXIBLE PIPE BETWEEN THE CHLORINATORS AND THE HEADERS (5 DUTY + 45 SPARES) . - 2 PRV . - 5 CATCH POT . - WATER AND GAS MANOMETERS . - 5 BOOSTING PUMPS CAPACITY 25 m3/h , H = 80 m FOR EACH WITH ALL THE PIPES , VALVES , NON – RETURN VALVES , FITTINGS . - ALL THE FITTINGS , PIPES , VALVES , INJECTION POINTS
7- AIR BLOWER SYSTEM: THE SYSTEM INCLUDES THE FOLLOWING :- -4 – AIR BLOWERS . THE REQUIRED FLOW RATE WILL BE 60 m3/ m2 /H DURING THE SEQUENCE OF BACK WASHING THE FILTER WITH AIR BLOWER . ALL THE VALVES FOR THE INLET , OUTLE
8- BACK WASHING WATER: THE REQUIRED FLOW RATE FOR THE BACK WASHING WITH WATER MUST BE 30 m3/ m2 /h THIS CAN BE CREATED MAINLY THROUGH BRANCH FROM THE MAIN FILTERED WATER OR BY USING HORIZONTAL PUMPS (AS OPTION) .
9- GENERATOR STATION: 2 STAND BYE GENERATOR 11 KV , 750 RPM , 50 HZ . EACH GENERATOR OF 1250 KVA (PRIME) . INCLUDE ALL ACCESSORIES , WATER COOLING SYSTEM RADIATORS , OIL LUBRICATION PUMPS , FUEL TANKS FOR 48 HOURS DUTY , UPS CHARGER AND BATTERIES . WITH ITS ELECTRICAL SWITCH BOARD CONSIST OF CHANGE OVER SWITCHES , AND SERVICES SWITCH BOARD .
10- ELECTRICITY POWER: SPECIFICATIONS OF THE EQUIPMENT WHICH REQUIRED FOR 25 WTPS WILL BE AS BELOW :- ONE:- HIGH TENSION BOARD . 3 INCOMING FEEDERS + ONE BUS – COUPLERS (11 KV , 630 A) . 3 OUT GOING (11 KV , 630 A) TO THE TRANSFORMERS . 2 CB FOR GENERATING DIESEL (2 x 1000 KW). TWO:- 3 TRANSFORMERS (11 KV/0.4 KV) CAPACITY OF EACH ONE 2 MVA . LOW TENSION BOARD (400 V , 50 c/s) INCLUDES THE FOLLOWING :-3 MAIN CIRCUIT BREAKERS (400 V , 3000 A , 50 c/h) . 2 BUS – COUPLERS (400 V , 3000 A , 50 c/h) . 11 CIRCUIT BREAKER (630A). 2 CIRCUIT BREAKER (100A). . CIRCUIT BREAKER (160A). 2 CIRCUIT BREAKER (80A) . d- SOFT STARTERS , BOARDS. 8 SOFT START – STOP STARTERS (250 KW) 1 BOARD INVOLVES FIVE SOFT START – STOP STARTERS FOR THE AIR BLOWERS ACCORDING TO THE BLOWERS SPECIFICATIONS . 1 BOARD FOR ALL THE AUXILIARY EQUIPMENT LIKE OVER HEAD CRANE , FLOCCULATORS , ELECTRICAL VALVES , LIGHTING , MIXERS , VENTILATORS , AIR CONDITIONERS , FLOW METERS . 1 BOARD FOR THE CHLORINATION STATION WHICH INVOLVES . 5-STARTERS FOR THE BOOSTING PUMPS , AND ALL OTHER ACCESSORIES .:1 BOARD FOR THE ALUMINUM SULPHATE SYSTEM WHICH INCLUDES :- 5 – STARTERS FOR THE MIXERS .5 – STARTERS FOR THE DOSING PUMPS . 1 – STARTER FOR THE OVER HEAD CRANE AND ALL OTHER ACCESSORIES .
03-01-00004 | WATER TREATMENT PLANT WITH CAPACITY OF 15 MGD (66500 M3 /d) . THE ABOVE MENTIONED PLANT HAS EXISTING RECTANGULAR SEDIMENTATION TANKS WHICH REQUEST TO BE MODIFIED TO LAMELLA TANKS SO IT IS REQUIRED FROM THE SUPPLIER TO VISIT THE SITE BEFORE SUBMITTING THE COTATION . SO THE REQUIRED EQUIPMENT ARE AS BELOW | 1
1- PRESSURE FILTER (HORIZONTAL TYPE) WITH FOLLOWING SPECIFICATIONS : -CAPACITY OF EACH FILTER 200M3 /h . - FLOW RATE OF THE FILTER 8 m3 /m3 /h . - THICKNESS OF THE SHELL 10 mm . - THICKNESS OF THE DISHED END 12.0 mm . - BACK WASHING FLOW RATE 30m3/m3/h . - NO. OF THE FILTERS 16. - THE FILTERS EQUIPPED WITH ALL INLET, OUTLET , BACK WASHING , DRAIN , AIR RELIEF VALVES , FLOW METER FOR EACH ONE , INLET , OUTLET MANOMETERS , AND ALSO CONTAINS SAND, GRAVEL. - ALL THE FILTERS INSTALLED IN TWO ROWS ONE FACE TO THE OTHER:-. 1-SUPPLY AND INSTALL THE MAIN INLET SEDIMENTED PIPE ( LENGTH APPROXIMATELY 60m NOMINAL DIAMETER 800 mm). 2-THE MAIN OUTLET FILTERED PIPE WITH ITS FITTINGS AND ACCESSORIES . 3-MAIN PIPE FOR THE OUTLET OF THE BACK WASHINGS DRAINAGE , DESLUDGING , CONNECTED TO APIT. 4-MAIN FLOW METER AND PRESSURE METER FOR THE OUTLET OF THE PLANT :- THE FILTERS TO BE ON SKID. -THE DISTANCE BETWEEN EACH TWO FILTER TO BE 70 cm FOR ONE ROW.
2- ALUMINUM SULPHATE SOLUTION PREPARING AND DOSING SYSTEM INCLUDES : - TANK FOR PREPARATION THE SOLUTION TWO TANKS CAPACITY OF EACH ONE 40 m3. - ONE MIXER FOR EACH TANK . - THREE DOSING PUMPS CAPACITY OF EACH 1000 L/h , HEAD 50 m WITH ALL THE PVC FITTINGS BETWEEN THE TANKS AND THE PUMPS , BETWEEN THE PUMPS AND THE EJECTION POINT AND ALSO INCLUDES FLOW METER (0 - 3000 L/h) AND PRESSURE METER. - LIFTING CRANE CAPACITIES 500 Kg SUPPORTED BETWEEN THE TANKS . - LADDER AND WALK WAY AROUND THE TANKS. - THE TANKS COVERED WITH ROOF
3- DISINFECTION SYSTEM INVOLVES THE FOLLOWING :- THREE CHLORINATORS CAPACITY OF EACH ONE 10 Kg/h INCLUDES ALL THE FITTINGS AND THE ACCESSORIES LIKE PRESSURE , VACUUM REGULATORS , INJECTORS , WATER PRESSURE METER , CHLORINE GAS PRESSURE METER . FLEXIBLE PIPES WITH VALVES BETWEEN THE GAS CYLINDER , AND THE COLLECTOR PIPE , AND BETWEEN THE COLLECTOR PIPE AND THE CHLORINATORS :- GAS LEAK DETECTOR AND ALARM . CHANGE OVER SWITCH . TWO BOOSTER PUMPS WITH TWO STARTERS FIXED IN ONE ELECTRICAL BOARD ONE STAND BY AND THE OTHER UNDER OPERATION CAPACITY OF EACH ONE 6 m3/h , H = 80 m . THERE ARE TWO LOCATIONS FOR THE DISINFECTION :- AT THE MAIN INLET SEDIMENTED WATER PIPE ( PRE - CHLORINATION ) . AT THE MAIN OUTLET FILTERED WATER PIPE (POST - CHLORINATION) . THE SYSTEM INCLUDES BOTH INJECTION POINTS AND ALL THE PVC PIPES AND THE CONNECTIONS .
4- AIR BLOWERS: THIS SYSTEM TO BE USED IN THE BACK WASHING OF THE FILTERS .TWO AIR BLOWERS ONE STAND BY THE OTHER UNDER OPERATION CAPACITY OF EACH ONE 1000 m 3 /h , H = 8 m . ELECTRICAL PANEL INCLUDES MAIN CIRCUIT BREAKER AND TWO STARTS WITH ALL PROTECTION UNITS , CABLES , AND THE FITTINGS BETWEEN THE AIR BLOWERS AND THE STARTERS . AIR BLOWER SYSTEM MUST BE COUNECTED TO ALL THE FILTERS SO MUST BE INCLUDES NON-RETURN VALVES , VALVE FOR EACH FILTER , ALL THE PIPES AND THE FITTINGS
SUPPLY AND INSTALL 4 FILTER LOADING PUMPS IN ONE ROOM WITH CAPACITY Q = 950M3/H H =50 M FOR EACH PUMP . 3 PUMPS UNDER OPERATION THE FOURTH STAND BY THE PUMPS TO BE INSTALLED IN LOCATION CLOSE TO THE SEDIMENTATION TANK .SUCTION OF THE PUMPS TO BE ONE COLLECTED PIPE DIAMETER ( ) LINED ALONG THE CHANNEL INCLUDES :-BRANCH WITH GATE VALVE . FOR EACH PUMP . SCREEN FOR EACH BRANCH ALL THE FITTINGS . BUTTER FLY VALVE FOR EACH . NON-RETURN VALVE FOR EACH . MAIN COLLECTOR PIPE FOR ALL THE DISCHARGES OF THE PUMPS . MAIN FLOW METER AND PRESSURE METER . PRESSURE METER FOR EACH PUMP .
03-01-00005 | Horizontal , Spilt Case Pumps (Bare Pump Only). Q = 950 M3/H , H = 50 M , Nps Hr = 2.2 M . Provided That To Be According To The Existing Pumps In Dimensions , Material Of The Impeller , Wear Ring , Shaft , Shaft Sleeve , ANTI – CORROSIVE AGAINST CHLORINE SOLUTION (5PPM) . NOTS :- ANTI - CLOCK WISE ROTATION (6 PUMPS) - CLOCK WISE ROTATION (10 PUMPS), - SPARE PARTS FOR EACH PUMP IMPELLER , SHAFT SLEEVE BEARINGS , CASE RINGS , PACKING 100 m , MANOMETERS , SHUT – OFF , VALVE. | 16
03-01-00006 | Horizontal Pumps : Horizontal , Spilt Case Pumps (Bare Pump Only) . Q = 1060 M3/H , H = 20 M , Nps Hr = 2.2 M. Provided That To Be According To The Existing Pumps In Dimensions , Material Of The Impeller , Wear Ring , Shaft , Shaft Sleeve , Anti - Corrosive Against Chlorine Solution (5Ppm) . Spare Parts For Each Pump Impeller , Shaft Sleeve Bearings , Case Rings , Packing 100 M , Manometers , Shut - Off , Valve . Nots :- Anti - Clock Wise Rotation (5 Pumps) . - Clock Wise Rotation (5 Pumps) | 10
03-01-00007 | The Required Pumps Must Be On - Line Type With Following Specifications :- Q = 175 Mld (175000 M3/D) , H = 30 M , Quantity (2) . The Pump Installs One On Apipe With Diameter 1600 Mm , The Second One On Apipe With Diameter 1400 Mm . The Pumps Include The Followings :- 1- All The Electrical Panels And Starters , Transformers From 11 Kv/3.3Kv , Or To The 0.4 Kv . 2- Valves , Accessories , Adaptations , Fittings , Flow Meters , Pressure Meters For Each Line . 3- Over Head Travelling Crane With Capacity Suitable To The Total Weight Of The Pump .4- Spare Parts For Five Years Operation. 5- Cables , Cable Trays , Between The Electrical Panels And The Motors And All Others.
Notice :- 1- The Supplier Responsible For Installing The System Mentioned Above . 2- The Offer Should Include All Equipment And Accessories Sufficient To Operate The Plant Properly . 3- Give Us Options (Alternatives) If There Are Better Or Modern Equipment Suitable For The Plant . 4- Re Check Calculations And Specifications According To High Standards And Give Us Your Comments . 5- The Offer Should Include Installation And Erection Of All Buildings . 6- Spare Parts For 2 Years Of Operation For All Equipment . 7- In Order To Have Additional Information , Visit , The Site Is Possible . 8- The Offer Include All The Cables Between Electrical Equipments . 9- Re Calculate The Load For Better Design .
03-01-00008 | On – Line Pump : 11Kv Sf6 Drawout Breakers For 7 Nissan Treatment Plant : Rated Voltage 11 Kv . Rated Impulse With Stand Voltage 75 Kv. Rated Frequency 50/60 Hz. Rated Normal Current 630 A. Rated Short Circuit Break Current 20 Ka . Rated Duration Of Short Circuit 3 Sec , Serial No. YS/N/86/003 | 4
03-01-00009 | Closing Coil | 10
03-01-00010 | Tripping Coil | 10
03-01-00011 | Charging Motor | 10
03-01-00012 | Voltage Transformer, Type Bs 3941 , Ration 11000/110 Freq. 50 Hz, Va 100 Class 1.0, Ruf 1.5/30 Sec It 28/75 Kv | 10
03-01-00013 | SF6 Circuit Breaker , Rating Voltage 7.2 Kv , Breaking Capacity 12 Ka , Making Capacity 30 Ka , Rated Current 630 A Dimensions : 720 X 710 X 1760 (Mm), Electrically Matching Is Necessary With Existing | 7
03-01-00014 | SF6 Contactor , Rated Voltage 7.2 Kv , Rated Current 300 A , Effec. 6.6 Ka , Cr 16.5 Ka , Main Relay 240 V (A.C) , Auxiliary Relay 240 V (A.C) , Auxiliary Contacts 16 Nos. Dimensions : S60 X 400 X 560 (Mm) | 10
03-01-00015 | Brush Gear Spindle | 12
03-01-00016 | Brush Gear Bracket | 9
03-01-00017 | Brush | 180
03-01-00018 | Brush Holder | 90
03-01-00019 | Slip Ring Fan | 2
03-01-00020 | Slip Ring | 6
03-01-00021 | Brush Housing Sleeve | 2
03-01-00022 | Insulation Bush | 12
03-01-00023 | Thrust Brg | 6
03-01-00024 | Inner Spacer | 2
03-01-00025 | Ball Brg | 3
03-01-00026 | Slip Ring Clamp (Halve) | 2
03-01-00027 | Booms : For Protection Water Take - Off From Rivers:.Manufactured Form Bight Orange Pvc / Nitrile Rubber Coated Woven Polyester , Durable Material Resistant To Oil And Sun Light .The Construction Is Strengthened By Sewh In Reinforcement Strips .Required In 30 Meters Length Or 15 Meters . | 67 Pieces
03-01-00028 | SF6 1250 A 11 Kv Circuit Breakers. (2 X Incommers + 1 Buscoupler) For Rps3 | 3
03-01-00029 | SF6 1250 A 11 Kv Circuit Breakers. (2 X Incommers + 1 Buscoupler) For Rps4 | 3
03-01-00030 | SF6 630 A 11 Kv Circuit Breakers. For (6) Pumps & (2) Transformers For Rps3 | 8
03-01-00031 | SF6 630 A 11 Kv Circuit Breakers. For (6) Pumps & (2) Transformers For Rps4 | 10
03-01-00032 | Sepam Protection Relay & Monitoring System With The Suitable Software & Hardware Super Vision Of Installation For Rps3 | LUMP
03-01-00033 | Sepam Protection Relay & Monitoring System With The Suitable Software & Hardware Super Vision Of Installation For Rps4 | LUMP
03-01-00034 | 630 A 11 KV | 2
03-01-00034 | 1250 A 11 KV | 1
03-01-00035 | Sepam Monitoring System With The Suitable Software & Hardware For Rps1 Switch Board | LUMP
03-01-00036 | Indicating Lamps | 30
03-01-00037 | Selector Switch | 10
03-01-00038 | Suitable Equipment To Replace The Pb - 600 Equipment With Detailed Drawings & Programs In Kps1 , Rps1 , Kps3 , Rps4 | 4
03-01-00039 | Software Requirement & Necessary Equipment To Read The Flow & Pressure In Kps1 , Rps1 , Rps3 System | LUMP
03-01-00040 | Nickel Cadmium Cells: Alcad, Type : Mps0 , Cap : 49 Ah , 1.25 V 3Ph . | 90
03-01-00041 | Nickel Cadmium Cells: Tungstone , Type : Txp200 , Cap : 200 Ah , 1.25 V 3Ph . | 200
03-01-00042 | Nickel Cadmium Cells: Alcad , Type : Mp80 , Cap : 80 Ah , 1.25 V 3Ph . | 90
03-01-00043 | 11 Kv Switch Board, 630 A , 11Kv Incoming 1,2 | 2
03-01-00044 | 11 Kv Switch Board, 630 A , 11Kv Emergency 1,2 | 2
03-01-00045 | 11 Kv Switch Board, 630 A , 11Kv Out Going To Transformers 1, 2 , 3 | 3
03-01-00046 | 11 Kv Switch Board, 630 A , 11Kv Out Going To Projects 1,2 | 2
03-01-00047 | Diesel Generators : - O/P Voltage 11 Kv, O/P Power 1500 Kva , Cos ? = 0.9, Suitable For Outdoor Installation. All The Necessary Electrical Switch Board Capacity Of Storage Tank To Cover Operation For 72 Hours. - Compressed Air Stating By Two Compressors One Diesel Operated & One Electrical Operated Engine Speed 1000 R.P.M. | 2
03-01-00048 | Block Contactor Siemens Type : 3TB40 - 17 - OAMA | 36
03-01-00049 | Block Contactor Siemens Type : 3TB42 - 17 - OAMA | 12
03-01-00050 | Block Contactor Siemens Type : 3TB43 - 17 - OAMA | 12
03-01-00051 | Block Contactor Siemens Type : 3TB44 - 17 - OAMA | 8
03-01-00052 | Block Contactor Siemens Type : 3TB48 - 17 - OAMA | 8
03-01-00053 | Block Contactor Siemens Type : 3TB50 - 17 - OAMA | 12
03-01-00054 | Block Contactor Siemens Type : 3TB54 - 17 - OAMA | 18
03-01-00055 | Block Contactor Siemens Type : 3TB56 - 17 - OAMA | 18
03-01-00056 | Spare Parts for Clarifiers : Type : R65 - 1023 - 400 - 4FR
03-01-00057 | Spare Parts For Clarifiers : Driving Gear , Part No. = G-M 160-Hfz90 | 6
03-01-00058 | Spare Parts For Clarifiers : Coupling , Part No. = Xw 1-110 | 6
03-01-00059 | Spare Parts For Clarifiers : Driving Rollers , Part No. = P-0114/15 | 10
03-01-00060 | Spare Parts For Clarifiers : Guide Rollers , Part No. = P-0114/09 | 10
03-01-00061 | Spare Parts For Clarifiers : Limit Switch , Part No. = Bc 1W | 6
03-01-00062 | Spare Parts For Clarifiers : Est Of Rubber Ledges , Part No. = P-0114/10 , Pos 41-44 | 12
03-01-00063 | Spare Parts For Clarifiers : Est Of Rubber Ledges , Part No. = P-0114/10 , Pos 45-47 | 12
03-01-00064 | Spare Parts For Clarifiers : Slip Ring Body , Part No. = Ksk 90-8 | 8
03-01-00065 | Spare Parts For Clarifiers : Disc For Mixing , Part No. = 2 La 7135/12 | 4
03-01-00066 | Spare Parts For Clarifiers : Set Of Friction Wheel , Part No. = 2 La 7169/16 | 4
03-01-00067 | Spare Parts For Clarifiers : Bearing , Part No. = Ucp 216 Asahisejko - Japan | 24
03-01-00068 | Spare Parts For Clarifiers : Stars For Electric Couplings , Part No. = 0 LA 7169/6 | 12
03-01-00069 | Spare Parts For Clarifiers : Worm Gear Driving Motor , Part No. = 0 LA 7162/2,3 | 2
03-01-00070 | Spare Parts For Clarifiers : Sets Of Radial Gaskets , Part No. = 0 LA 7169/7 | 12
03-01-00071 | Spare Parts For Clarifiers : Bearings , Part No. = 0 LA 7169/13 | 12
03-01-00072 | Spare Parts For Clarifiers : Driving Rollers , Part No. = 2 LA 7162/2,3 | 6
03-01-00073 | Spare Parts For Clarifiers : Guide Roller , Part No. = 2 LA 7135/4,6,11 | 2
03-01-00074 | Spare Parts For Clarifiers : Bandage For The Rollers , Part No. = 2 LA 7135/6 | 6
03-01-00075 | Spare Parts For Clarifiers : Discs , Part No. = 2 LA 7135/12 | 24
03-01-00076 | Spare Parts For Clarifiers : Bearing Bushed , Part No. = 2 LA 7135/11 | 48
03-01-00077 | Spare Parts For Clarifiers : Servo Gear Motor , Part No. = 0 LA 7169/16 | 2
03-01-00078 | Spare Parts For Clarifiers : Set Of Radial Gaskets , Part No. = 0 LA 7169/16 | 4
03-01-00079 | Spare Parts For Clarifiers : Set Of Friction Wheels , Part No. = 0 LA 7169/16 | 2
03-01-00080 | Spare Parts For Clarifiers : Bearing Bush , Part No. = 1 LA 7100/8 | 2
03-01-00081 | Spare Parts For Clarifiers : Rubber Ledges , Part No. = 1 LA 7140/15-23 | EFM 160
03-01-00082 | Spare Parts For Clarifiers : Slip Ring | 2
03-01-00083 | Spare Parts For Clarifiers : Holders With Bronze Brushes , Part No. = 0 LA 7169/19 | 18
03-01-00084 | Spare Parts For Clarifiers : Limit Switch , Part No. = 0 LA 7169/21 | 2
03-01-00085 | Spare Parts For Chlorine System : Fisher & Porter Angle Shut - Off Valve For Chlorine Lines With Coupling Nut Adapter Nipple And Gasket Inlet Dimet 1¼" W , Out Dimet 1" . | 1000
03-01-00086 | Spare Parts For Chlorine System : Auxiliary Cylinder Valve Serie 125A1C33 Inlet Dim 1" , Out Dim 1" , Din 11 . | 500
03-01-00087 | Spare Parts For Chlorine System : Ball Valve With Welding Ends Carbon Steel Body Ball 1.44045 Seat Ptfe With Fiberglass Serie 125 A 1091 . | 200
03-01-00088 | Spare Parts For Chlorine System : Connector , Flexible , Cadmium Plated Connection 1" Coupling Nut Length 2.0 M Serie 628A 1008 . | 1000
03-01-00089 | Spare Parts For Chlorine System : Main Fold 1" Din 11 | 200 m to pipe length 2.0m
03-01-00090 | Spare Parts For Chlorine System : Plastic Reinforced Hoses Included Quick Coupling. Dim : 2" , 3" , 4" , 6" (25 M Each Size) | 25 pec for size 2",3",4" 5 pec for size 6"
03-01-00091 | Spare Parts For Chlorine System : Plastic Hoses. Dim : 2" , 3" , 4" , 6" (25 M Each Size) | 25 pec for size 2",3",4" 5 pec for size 6"
03-01-00092 | Spare Parts For Chlorinaters. Type : 6 Drum Sequencer Panel , Ref. No. : Ce14567-8 . Operating Voltage : 230 V/1Ph/50 Hz . System Contents : Control Panel Containing All Necessary Equipment For Manual Or Automatic Sequential Selection Of Chlorine Drums By Operation Of Motorized Valve , Also Including On Indication Of Each Drum State And Pressure Lost Alarm Condition . Specification : The Control Panel Contains The Necessary Equipment To Sepuentially Select Drum Change Over When Allow Pressure Closed Contact Condition Appears From The In Line Pressure Switch And Remains For Move Than The Pre Set Number Of Seconds . The Panel Has Indication For The Following : 1- Change Over Selection (A- Auto , B- Manual , C- Select) . 2- Pressure 10 St . 3- Change Over Failure . 4- Power On . 5- Drum Condition ( a- Full, b- Selected, c- Duty, d- Empty) | 4
03-01-00093 | Spare Parts For Chlorinaters. Type : Series 200B Control Panel , Ref. No. : Ce14569Cp To Ce14572Cp . Operating Voltage : 230 V/1Ph/50 Hz , Fused Are 5A . System Contents : Control And Monitor The Operation Of Chlorine Evaporator , It Also Includes Alarm And Indication Facilities . Specification : The Evaporator Control Panel Is Circaitry To Per From The Following Functions : 1- Inhibit Alarm On Starting Up . 2- Inhibit Alarm On Power Failure And Low Temperature . 3- Shut Off Cas Valve On : One - Low Alarm. Two - External Fault Condition. Three- Power Failure. 4- Allow Manual Control Of Gas Valve . | 4
03-01-00094 | Chlorine Gas Cylinders Valves According To Bs. Specifications . | 8000 valves
03-01-00095 | Chlorine Gas Cylinders Net Weight Capacity 65 Kg (Empty Cylinder) . | 500 mt
03-01-00096 | Pressure Gage Suitable For Clear Water With 5 Ppm Residual Chlorine : Range 0-10 Bar S.Steel , Connection ½" Bsp (B.S.2779) , Width Across Flats 22 Mm . | 250
03-01-00097 | Connection ½" Bsp (Bs 2779) At Both Side . | 250
03-01-00098 | Merkel Stuffing Box Packing Size For 3/8" | 1000 m
03-01-00099 | Merkel Stuffing Box Packing Size For 5/8" | 1000 m
03-01-00100 | Merkel Stuffing Box Packing Size For ½" | 1000 m
03-01-00101 | Merkel Stuffing Box Packing Size For 3/4" | 1000 m
03-01-00102 | Merkel Stuffing Box Packing Size For 1" | 500 m
03-01-00103 | Coupling Type Flendet Type N - EVPEX 180 A | 10
03-01-00104 | Coupling Type Flendet Type N - EVPEX 225 A | 10
03-01-00105 | Coupling Type Flendet Type N - EVPEX 200 A | 10
03-01-00106 | Coupling Type Flendet Type N - EVPEX Suitable For :
03-01-00107 | Coupling Type Flendet Type N - EVPEX Suitable For : 75 KW Motor | 30
03-01-00108 | Coupling Type Flendet Type N - EVPEX Suitable For : 45 KW Motor | 10
03-01-00109 | Coupling Type Flendet Type N - EVPEX Suitable For : 90 KW Motor | 4
03-01-00110 | Coupling Type Flendet Type N - EVPEX Suitable For : 200 KW Motor | 10
03-01-00111 | Coupling Type Flendet Type N - EVPEX Suitable For : 250 KW Motor | 10
03-01-00112 | Coupling Type Flendet Type N - EVPEX Suitable For : 480 KW Motor | 10
03-01-00113 | Reinforced Rubber Pipe , Double Flange. Nd = 445Mm , Np = 30 Bar , Length = 1 M , No. Of Flange Holes = 20 | 50 PIECE
03-01-00114 | Reinforced Rubber Pipe , Double Flange , No. Of Flange Holes = 20. Nd = 445Mm , Np = 30 Bar , Length = 2 M | 50 PIECE
03-01-00115 | Shaft | 4
03-01-00116 | Impeller | 4
03-01-00117 | Impeller Ring | 5 ST
03-01-00118 | Casing Gasket | 2
03-01-00119 | Set Of Bearing ( Line $ Thrust ) | 5 ST
03-01-00120 | Shaft Sleeve O - No. 79 | 6 ST
03-01-00121 | Complete Rotating Assembly Includes. ( Shaft + Impeller + Wear Rings + Bearings + Shaft Sleeve ) | 4
03-01-00122 | Shaft | 3
03-01-00123 | Impeller | 3
03-01-00124 | Impeller Ring | 5 ST
03-01-00125 | Casing Gasket | 6
03-01-00126 | Set Of Bearing ( Line $ Thrust ) | 10 ST
03-01-00127 | Shaft Sleeve O - No. 79 | 4 ST
03-01-00128 | Complete Rotating Assembly Includes. ( Shaft + Impeller + Wear Rings + Bearings + Shaft Sleeve ) | 3
03-01-00129 | Shaft | 3
03-01-00130 | Shaft Sleeves | 6 ST
03-01-00131 | Impeller | 2
03-01-00132 | Impeller Ring | 6 ST
03-01-00133 | Casing Gasket | 3
03-01-00134 | Set Of Bearing ( Line $ Thrust ) | 10
03-01-00135 | Complete Rotating Assembly Includes: ( Shaft + Impeller + Wear Rings + Bearings + Shaft Sleeve ) | 2
03-01-00136 | Type 900/800/1024 Desc / 2B Station C5/62722. Complete Rotating Assembly | 3
03-01-00137 | Rotating Element | 2
03-01-00138 | Gland Packing 3St | 5
03-01-00139 | Casing Spacer Ring 2St | 3
03-01-00140 | Roller Bearing | 5
03-01-00141 | Induction Motor D315 L 57D Frame. | 1
03-01-00142 | Rotating Element | 1
03-01-00143 | Gland Packing 3St | 4
03-01-00144 | Casing Spacer Ring 2St | 1
03-01-00145 | Roller Bearing | 4
03-01-00146 | Induction Motor D315 Sd Frame. | 2
03-01-00147 | Rotating Element | 2
03-01-00148 | Gland Packing 3St | 10
03-01-00149 | Casing Spacer Ring 2St | 3
03-01-00150 | Roller Bearing 23028 C/W33 | 5
03-01-00151 | Bearing Housing Cap | 1
03-01-00152 | Induction Motor Serial No. : 32428A 1 - 5 M | 1
03-01-00153 | Rotating Element | 2
03-01-00154 | Gland Packing St | 12
03-01-00155 | Casing Spacer Ring St | 10
03-01-00156 | Roller Bearing 24026 | 40
03-01-00157 | Impeller | 2
03-01-00158 | Shaft Sleeves | 4
03-01-00159 | Induction Motor Serial No. : 32426A 1-8M | 1
03-01-00160 | Rotating Element | 2
03-01-00161 | Gland Packing St | 5
03-01-00162 | Casing Spacer Ring St | 2
03-01-00163 | Roller Bearing | 4
03-01-00164 | Induction Motor Serial No. : 32427A 3M | 1
03-01-00165 | Rotating Element | 2
03-01-00166 | Gland Packing St | 5
03-01-00167 | Casing Spacer Ring St | 2
03-01-00168 | Roller Bearing | 5
03-01-00169 | Induction Motor Serial No. : 32429A 1M | 1
03-01-00170 | Rotating Element | 2
03-01-00171 | Gland Packing 3St | 4
03-01-00172 | Casing Spacer Ring 2St | 1
03-01-00173 | Roller Bearing | 2
03-01-00174 | Pump Rotating Assembly | 4
03-01-00175 | Impeller : Material = Gun Metal B.S 1400 , Drg. No. = P-2002819 , Remark = Patt No A/21758 | 4
03-01-00176 | Impeller Exerting : Material = Aluminum Bronze B.S 1400 , Drg. No. = Px.2101729 , Remark = Patt No 81761 | 4
03-01-00177 | Shaft Sleeve : S. No. = Ma , Material = Pltos Bronre , Drg. No. = Pm2057949 | 4
03-01-00178 | Head Land V Ring (Vl) : S. No. = A , Material = Rubber | 4
03-01-00179 | Head Land V Ring : S. No. = A | 4
03-01-00180 | Casing Eye Ring : Material = Gun Metal | 4
03-01-00181 | Isphrical Roller Bearing : Remark = Skf 180 I-D X 280 Odx 100 Wide 24036 C/W33 | 4
03-01-00182 | Spilt Gland | 4
03-01-00183 | O Ring For Item63 | 4
03-01-00184 | Bottom Bearing | 4
03-01-00185 | Nick Bush | 4
03-01-00186 | Motor Half Coupling : S. No. = Empm205 , Material = Es 1452 Er140 Order No. = Here | 4
03-01-00187 | Induction Motor Serial No. : 32423A -1-5M | 1
03-01-00188 | D.E Brg Housing | 8
03-01-00189 | Insulating Gasget | 16
03-01-00190 | Insulating Bush | 4
03-01-00191 | Bearing Cap | 4
03-01-00192 | D.E Grease Thrower | 8
03-01-00193 | Ball Bearing | 8
03-01-00194 | Nde Grease Thrower | 4
03-01-00195 | Nde Bearing Housing | 4
03-01-00196 | Angular Contact Ball Bearing | 16
03-01-00197 | Rotating Assembly | 4
03-01-00198 | Impeller | 4
03-01-00199 | Intermediate Shaft | 4
03-01-00200 | Top Shaft | 4
03-01-00201 | Pump Bearing Sleeve | 4
03-01-00202 | Intermediate Bearing Sleeve | 4
03-01-00203 | 140 Bore Coupling (Sleeve Type) | 16
03-01-00204 | Thrust Bearing Collar | 8
03-01-00205 | Bowl Casing | 8
03-01-00206 | Tader Roller Thrust Bearing 170 Bore | 2
03-01-00207 | Pump Bearing Cutless | 8
03-01-00208 | Spider & Intermediate Bearing Cutless | 16
03-01-00209 | Bearing Housing (Pump) | 4
03-01-00210 | Lantern Ring | 8
03-01-00211 | Dial Indication Thermometer | 8
03-01-00212 | Tunnel Tube Reducing Assly | 4
03-01-00213 | Tunnel Tube | 4
03-01-00214 | Pump Half Coupling | 4
03-01-00215 | Motor Half Coupling | 2
03-01-00216 | Induction Motor Serial No. : 32421A - 1 - 6M | 1
03-01-00217 | Cummins Ta 3067G Water Pump . | 2
03-01-00218 | Earthing Relay: D-2600 , 90A (A.C) , 600 V , 60 Hz , 3 Ph , Coil Voltage 110 V 50 Hz , Voltage (Volts) 220 440 600 , Power (Hp) 32 64 78 , Complies With As 1029 Ratings For Iec , Sk 415021 - G . | 4
03-01-00219 | Comming Kta 3067G Fuel Pump Type = Mma 524 Tf Bs1F , Power = 250W , Speed = 1425 Rev/Min , Voltage = 380/220 Volts , Star Connection , Current = 0.9/106 Amp, Insclf Amb + Max , B5500011 . | 2
03-01-00220 | Three Phase Exciter Comprising Stationary D.C Field And Rotating Armature , Which Supplies The Main Rotor Field System By Rotating Rectifiers , Pmg Exciter & Main Exciter & Avr Of Cummines Kta 3067G Elec. Motor Type = Brf 500/33 , Gen. No. = 21475 A/Z , Speed = 1500 Rer/Min , O/P Voltage = 400 Volts 50 Hz , 3Ph Power = 740 Kw/925 Kva , Bs = 5000 , Power Factor = 0.8 , Rating = Mcr , Current = 1337 A . | 2
03-01-00221 | Contactor : Class 8501 , Type = Ph22E , Ith2 = 20 A Vi 660 V 3Ph , Vde 0660 Ac 11 , Iec 337 , Bs 4794 . | 50
03-01-00222 | Contactor : Asea , 355 A , 380 V | 15
03-01-00223 | Contactor : Class 8502 , Type = Pd2.10E , Ith2 = 20 A (Ac1), Vi 660 V 3Ph , Vde 0660 Ac 11 , Iec 158-1, Bs 5424 , Ac3 : 220V 2.2 Kw , 380 V-660V 4 Kw | 30
03-01-00224 | Contactor : Class 9999 , Type = P40 , 12 A , Vi 660 V 3Ph , Vde 0660 Ac 11 , Iec 337 , Bs 4794 . | 30
03-01-00225 | Contactor : Asea , Eg 80-1 , Iec 158-1 , Ac3 380V , I Th 110A | 15
03-01-00226 | Contactor : Asea , Eg 630-2 , Iec 158-1 , Ac3 380V , I Th 630A | 15
03-01-00227 | Electronic Timer, Type = Do/Sm – 05 , 110 V (Ac) , Range = 0 – 60 Seecends , 11 Pins . | 40
03-01-00228 | Electronic Timer, Type = Do/Sm – 02 , 110 V (Ac) , Range = 0 – 3 Minutes , 8 Pins . | 40
03-01-00229 | Electronic Timer, Type = Do/Sm – 02 , 110 V (Ac) , Range = 0 – 1 Minutes , 8 Pins . | 30
03-01-00230 | Electronic Timer, Type = M For/Sm – 02 , 110 V (Ac) , Range = 0 – 3 Minutes , 11 Pins . | 30
03-01-00231 | Electronic Timer, Type = M For/– 02 , 110 V (Ac) , Range = 0 – 3 Minutes , 8 Pins . | 30
03-01-00232 | Electronic Timer, Type = C5/64 , 110 V (Ac) , Range = 0 – 60 Seecends , 8 Pins . | 30
03-01-00233 | Unit : Compressor Air Cooled , Type : 06-Ed265 , Cap. : 17.7 Tan , 1450 Rpm , Cylinder : 6 , In Put : 27.0 Kw , Refrigerant : R.22 . | 3
03-01-00234 | Unit : Compressor Air Cooled , Type : 06-Qd1515 , Cap. : 10.2 Tan , 1450 Rpm , Cylinder : 6 , In Put : 15.2 Kw , Refrigerant : R.22 . | 10
03-01-00235 | Unit : Compressor Air Cooled , Type : 06-Da824 , Cap. : 5.84 Tan , 1450 Rpm , Cylinder : 6 , In Put : 10.8 Kw , Refrigerant : R.22 . | 3
03-01-00236 | Hand Wheel 2Pp Gear Operator - Limitorgus, 1400 Mm , 390 M , W.P 65 , Holes-M 32-33 | 3
03-01-00237 | Limitorgus Actuator Hand Wheel With Extension Length (4.2 M), 1200 Mm , 350 M , W.P 65 , Holes-M 28-30 | 4
03-01-00238 | Hand Weel Gear Operator - Limitorgus, 1000 Mm , 300 M , W.P 65 , Holes-M 24-27 | 4
03-01-00239 | Hand Wheel Gear Operator - Limitorgus, 900 Mm , 250 M , W.P 65 , Holes-M 20-27 | 6
03-01-00240 | Hand Wheel Actuator With Extension Length (4.5 M), 900 Mm , 250 M , W.P 65 , Holes-M 20-27 | 6
03-01-00241 | Limitorgus Gear Operator Actuator Extension Length (4.5 M), 800 Mm , 230 M , W.P 65 , Holes-M 20-27 | 6
03-01-00242 | Limitorgus Gear Operator, 800 Mm , 230 M , W.P 65 , Holes-M 20-27 | 6
03-01-00243 | Limitorgus Actuator, 600 Mm , 195 M , W.P 65 , Holes-M 14-24 | 6
03-01-00244 | Limitorgus Actuator With Extension Length (4.5 M), 500 Mm , 174 M , W.P 60 , Holes-M 14-20 | 6
03-01-00245 | Hand Wheel Gear Operator With Extension Length (4.5 M), 500 Mm , 174 M , W.P 60 , Holes-M 14-20 | 6
03-01-00246 | Limitorgus Actuator With Extension Length (3.7 M), 400 Mm , 174 M , W.P 60 , Holes-M 14-20 | 6
03-01-00247 | Valves, - Type : Slide Valve 400 Mm , Function : Clarifiers Water Drain . Operated : Hand Wheel . Flange Rating : Np10 (515) Mm. Body Material : Cast Iron . Valve Plate : Stainless Steel . Spindle Material : Chrome Steel . Bore Nw : 400 Mm . No. Of Bolts : 16 Bolts Size M24 .- Length : 1615.5 Mm . - Widthe : 565 Mm .- Thickness : 90 Mm . - Max O.P. Press : 4 Bar | 6
03-01-00248 | Valves, - Type : Fig. 3097 100 Mm. Operation : Ball Float . Function : Water Inlet To Satarater . Man Ufacture Supplier : Blake Boraugh . | 4
03-01-00249 | Valves, - Type : Fig. 3097 80 Mm. Operation : Ball Float . Function : Water Inlet To Service Tanks . Manufacture Supplier : Blake Boraugh . | 4
03-01-00250 | Valves, - Type : Fig. 3097 50 Mm. Operation : Ball Float . Function : Water Inlet To Balance Tanks . Manufacture Suppleer : Blake Boraugh . | 6
03-01-00251 | Valves, - Type : Mf 80 Mm. Operation : Hand Wheel With Loking Device . Function : Pump Suction Pre – Chlorination . Manufacture Supplier : Blake Boraugh . | 9
03-01-00252 | Valves, - Type : Mf 50 Mm. Operation : Hand Wheel With Loking Device . Function : Pump Suction Post – Chlorination . Manufacture Supplier : Blake Boraugh . | 9
03-01-00253 | Valves, - Type : 71 P , 1143 A , ¾” Npt. Operation : With Electric Shut Off , Supply :110V/1Ph/50Hz , Cap. : 240 Kg/H , Range : 10 To 2.5 Bar .. Function : Pressure Reducing Valve ¾” , To Reduce Chlorine Cas Pressure . | 8
03-01-00254 | Timer, Type : Mfor-02 , Range : 0-1 Min , 110 V Ac | 15
03-01-00255 | Timer, Type : Do-02 , Range : 0-3 Min , 110 V Ac | 25
03-01-00256 | Timer, Type : Do--05 , Range : 0-1 Min , 110 V Ac | 20
03-01-00257 | Timer, Type : Mfdr-02 , Range : 0-3 Min , 110 V Ac | 15
03-01-00258 | Timer, Type : Lc4A , Range : 0-1 Min , 110 V Ac | 15
03-01-00259 | Contactor Mc80 , Type : Iec 158-1 , 660V 1Ph 130A | 15
03-01-00260 | Contactor M125 , Type : Iec 158-1 , 600V 1Ph 260A | 25
03-01-00261 | Contactor Mc45 , Type : Iec 158-1 , 600V 1Ph 80A | 20
03-01-00262 | Contactor Eg40-1 , Type : Iec 158-1 , 600V 1Ph 45A 60 Hz | 15
03-01-00263 | Contactor Eg315-1 , Type : Iec 315-1 , 600V 1Ph 355A 60 Hz | 15
03-01-00264 | Surface Turbidity Meter For Clear Water And Raw Water (Complete) , Max Range 10000 N.T.U , Lower Range 0.1 N.T. | 4
03-01-00265 | Surface Turbidity Meter For Clear Water And Raw Water (Complete) , Model 1720A Max Range 30 N.T.U , Lower Range 0.1 N.T.U
03-01-00266 | Shaft | 13
03-01-00267 | Impeller | 7
03-01-00268 | Shaft Sleeve | 3
03-01-00269 | Rotating Ring | 9
03-01-00270 | Mechanical Seal Sleeve | 3
03-01-00271 | Stationary Ring | 9
03-01-00272 | Set Of Coupling Pads | 11
03-01-00273 | Set Of Bearing | 5SET
03-01-00274 | Hoisting Rope 08, Length 67 M | 5
03-01-00275 | Rope Guide Pitch 9,5 | 10
03-01-00276 | Set Of Cross Bar, (Stainless Steel). 2 Per Set | 10
03-01-00277 | Limit Switch Spindle, (Stainless Steel) | 10
03-01-00278 | R.S Hoisting Motor 3 Kw | 2
03-01-00279 | L.S Hoisting Motor 0.55 Kw | 2
03-01-00280 | Hoisting Rope Q 13, Length 38,20 Mm | 5
03-01-00281 | Rope Guide Pitch (14) | 10
03-01-00282 | Set Of Cross Bars, (Stainless Steel), 2 Per Set | 5
03-01-00283 | Limit Switch Spindle, (Stainless Steel) | 5
03-01-00284 | H.S Hoisting Motor 5.5 Kw | 2
03-01-00285 | Remot Control Box With Electric Cable, ( Complete Set) | 5
03-01-00286 | L.S Hoisting Motor 0.75 Kw | 2
03-01-00287 | Impeller Shaft | 5
03-01-00288 | Intermediate Shaft | 5
03-01-00289 | Top Shaft | 5
03-01-00290 | Impeller | 20
03-01-00291 | Casing Wear Ring | 20
03-01-00292 | Inter Stage Sleeve Of Impeller | 20
03-01-00293 | Intermediate Socket | 20
03-01-00294 | Interstage Sleeve | 15
03-01-00295 | Impeller Bearing | 20
03-01-00296 | Intermediate Bearing Sleeve | 20
03-01-00297 | Bearing Bush | 20
03-01-00298 | Non Return Valve | 8
03-01-00299 | Set Of Coupling Pads | 120
03-01-00300 | Complete Raw Water Pumps, Type : Vertical, Pumps : (Idp) , Q = 1M3/Sec - 3600 M3/H, H = 63 M , Motor Power 840 Kw | 8
03-01-00301 | Complete Spare Part For The Pumps Mentioned Above . | FOR 8 PUMPS
03-01-00302 | Pressure Control Valve (Liezier) 700 Mm | 4
03-01-00303 | Butter Fly Valve 700 Mm | 4
03-01-00304 | Booster Pumps (Complete With Motor) (Vertical Pump). Q = 20 M3/H , H = 60 M , R.P.M : 2950 , 5.5 Kw , 400 V | 4
03-01-00305 | Complete Cooling Pump (Idp) , Q = 60 M3/H , H = 20 M , Motor : 5.5 Kw , 400 V | 6
03-01-00306 | Intermediate Shaft | 18
03-01-00307 | Top Shaft | 7
03-01-00308 | Shaft Sleeve | 26
03-01-00309 | Bearing Bush | 60
03-01-00310 | Impeller Bearing Sleeve | 20
03-01-00311 | Adjusting Nut | 2
03-01-00312 | Washers (2 Per Set) | 14
03-01-00313 | Washer For Bearing Nut | 14
03-01-00314 | Complete Muff Coupling With Screws (2 Per Set) | 50
03-01-00315 | Impeller (1St - 2Nd) | 32
03-01-00316 | 1St Stage Pump Bowel | 6
03-01-00317 | 2Nd Stage Pump Bowl | 6
03-01-00318 | Set Of Radiai And Thrust Bearings | 20SET
03-01-00319 | Impeller Shaft | 6
03-01-00320 | Thrust Bearing Carrier | 5
03-01-00321 | Bearing Cover | 2
03-01-00322 | Impeller Bearing Sleeve | 24
03-01-00323 | Intermediate Shaft | 6
03-01-00324 | Top Shaft | 3
03-01-00325 | Impeller Shaft | 4
03-01-00326 | 1st Stage Impeller | 5
03-01-00327 | 2nd Stage Impeller | 5
03-01-00328 | 1st Stage Pump Bowel | 4
03-01-00329 | 2nd Stage Pump Bowel | 4
03-01-00330 | Adjusting Nut | 2
03-01-00331 | Intermediate Bearing Sleeve | 9
03-01-00332 | Impeller Bearing Sleeve | 9
03-01-00333 | Set Of Radial & Thrust Bearings. (2 Per Set) | 16 SET
03-01-00334 | Thrust Bearing Carrier | 1
03-01-00335 | Bearing Cover | 1
03-01-00336 | Bearing Bush | 34
03-01-00337 | Complete Muff Coupling With Screws ( 2Pfr Set) | 20
03-01-00338 | Printer (Epson Dfx - 8000) | 4
03-01-00339 | Printer (Epson Lq-2170) | 4
03-01-00340 | Uint Power Supply (U.P.S A.P.C) Model 1250) | 4
03-01-00341 | Ribbons For Printer (Dfx-8000) | 500
03-01-00342 | Ribbons For Printer (Lq-2170) | 500
03-01-00343 | Ribbons For Printer (Oki 591) | 200
03-01-00344 | Report Paper One Copy (11"X14,5") (60 Gm/M2)` | 500 box
03-01-00345 | Bill Paper (11"X12") (80 Gm/M2) | 1000 box
03-01-00346 | Machine Of Cutting Bills Paper (High Detacher 710) | 2
03-01-00347 | Bearings, Type 080675-ZZ00A | 30
03-01-00348 | Bearings, Type 7307 | 10
03-01-00349 | Bearings, Type 6208 | 10
03-01-00350 | Bearings, Type 6404 | 10
03-01-00351 | Bearings, Type NV 311 | 10
03-01-00352 | Bearings, Type 6311 | 10
03-01-00353 | Bearings, Type NV322 | 10
03-01-00354 | Bearings, Type 6214 | 10
03-01-00355 | Bearings, Type 6312 | 40
03-01-00356 | Bearings, Type 6416 | 12
03-01-00357 | Bearings, Type 6416 | 6
03-01-00358 | Bearings, Type 22313 | 12
03-01-00359 | Bearings, Type 22318 | 16
03-01-00360 | Bearings, Type 6322 | 12
03-01-00361 | Bearings, Type 6320 | 36
03-01-00362 | Bearings, Type 6317 | 12
03-01-00363 | Bearings, Type 7411 | 15
03-01-00364 | Bearings, Type 6320 | 16
03-01-00365 | Bearings, Type 6230 | 16
03-01-00366 | Bearings, Type 29434 | 8
03-01-00367 | Bearings, Type 6238 | 40
03-01-00368 | Bearings, Type 29430 | 16
03-01-00369 | Bearings, Type 6244 | 16
03-01-00370 | Bearings, Type 24036 C/W33 | 4
03-01-00371 | Bearings, Type 6208 | 48
03-01-00372 | Bearings, Type 6215 | 56
03-01-00373 | Bearings, Type 31305 | 30
03-01-00374 | Bearings, Type 2315NU | 8
03-01-00375 | Bearings, Type 3013 | 8
03-01-00376 | Bearings, Type 752NTN | 10
03-01-00377 | Bearings, Type 9321NTN | 10
03-01-00378 | Bearings, Type 31320 | 8
03-01-00379 | Bearings, Type 30216 | 12
03-01-00380 | Bearings, Type N316 | 10
03-01-00381 | Bearings, Type 319NU | 10
03-01-00382 | Bearings, Type 6209 | 20
03-01-00383 | Bearings, Type 6218 | 25
03-01-00384 | Bearings, Type 6219 | 20
03-01-00385 | Bearings, Type 6311 | 25
03-01-00386 | Bearings, Type 6313 | 25
03-01-00387 | Bearings, Type 6314 | 35
03-01-00388 | Bearings, Type 6316 | 36
03-01-00389 | Bearings, Type 6214 | 24
03-01-00390 | Bearings, Type 7318B | 12
03-01-00391 | Bearings, Type 6319 | 10
03-01-00392 | Bearings, Type 1209 | 10
03-01-00393 | Bearings, Type 23218C | 10
03-01-00394 | Bearings, Type 22216C | 14
03-01-00395 | Bearings, Type 3306 | 8
03-01-00396 | Bearings, Type 6205 | 10
03-01-00397 | Bearings, Type 6304 | 10
03-01-00398 | Bearings, Type 320 | 10
03-01-00399 | Bearings, Type 7214 | 10
03-01-00400 | Bearings, Type 6212 | 10
03-01-00401 | Bearings, Type 3205 | 10
03-01-00402 | Bearings, Type 6208 | 8
03-01-00403 | Bearings, Type 36440 | 15
03-01-00404 | Bearings, Type 318094 | 20
03-01-00405 | Bearings, Type 7319 | 10
03-01-00406 | Bearings, Type 7318 | 47
03-01-00407 | Bearings, Type 6317 | 20
03-01-00408 | Bearings, Type 6307 | 34
03-01-00409 | Bearings, Type 1216 | 10
03-01-00410 | Bearings, Type 1213 | 26
03-01-00411 | Bearings, Type 7326 | 10
03-01-00412 | Bearings, Type 6328 | 10
03-01-00413 | Bearings, Type 7422 | 6
03-01-00414 | Bearings, Type 6322 | 10
03-01-00415 | Bearings, Type 6324 | 10
03-01-00416 | Bearings, Type 1029 | 4
03-01-00417 | Bearings, Type 23J/4 | 4
03-01-00418 | Bearings, Type 26440 | 10
03-01-00419 | Bearings, Type 6202 ZZ | 4
03-01-00420 | Bearings, Type 6206 | 66
03-01-00421 | Bearings, Type 6306 | 46
03-01-00422 | Bearings, Type 6309 | 97
03-01-00423 | Bearings, Type 6310 | 88
03-01-00424 | Bearings, Type 6312 | 104
03-01-00425 | Bearings, Type 6213 | 55
03-01-00426 | Bearings, Type 6211 | 40
03-01-00427 | Bearings, Type 6216 | 10
03-01-00428 | Bearings, Type 6305 | 47
03-01-00429 | Bearings, Type 6308 | 70
03-01-00430 | Bearings, Type 6207 | 35
03-01-00431 | Bearings, Type 6318 | 65
03-01-00432 | Bearings, Type 513 | 25
03-01-00433 | Bearings, Type N306 | 10
03-01-00434 | Bearings, Type N305 | 10
03-01-00435 | Bearings, Type 24026 | 30
03-01-00436 | Bearings, Type 22219 | 20
03-01-00437 | Bearings, Type 23028 | 10
03-01-00438 | Bearings, Type 6217 | 20
03-01-00439 | Bearings, Type UCP216 | 25
03-01-00440 | Bearings, Type 6203 | 10
03-01-00441 | Bearings, Type 205 | 10
03-01-00442 | Bearings, Type 6416 | 20
03-01-00443 | Bearings, Type 30312 | 20
03-01-00444 | Bearings, Type 7222B | 20
03-01-00445 | Bearings, Type 6322 | 10
03-01-00446 | Bearings, Type 7322 | 52
03-01-00447 | Bearings, Type 6315 | 26
03-01-00448 | Rear Bearing (19Dh11-1109) | 2
03-01-00449 | Bearing Assembly (19D31-244) | 2
03-01-00450 | Labyrinth (19Da31-334) | 2
03-01-00451 | Gear Package (19Da31-181) | 2
03-01-00452 | Oil Heater Thermostat (Hh16Na-019) | 2
03-01-00453 | Oil Heater (Ht32Zz -121) | 2
03-01-00454 | Thrust Bearing & Shaft (19Dh33 - 161) | 2
03-01-00455 | Pinion Bearing (19D31 - 464) | 2
03-01-00456 | Labyrinth (19Dh31 - 102) | 2
03-01-00457 | Mechanical Seal For Guide Vane (19C35 - 014) | 2
03-01-00458 | Pump Of Oil Pump (19D36 - 841) | 2
03-01-00459 | Filter Oil (Kh - 0992 - 002) | 6
03-01-00460 | Filter Freon (Kh - 19Yz - 140) | 8
03-01-00461 | Motor Actuator (Hf - 26Bb - 061) | 2
03-01-00462 | Carrier Oil No: Pp49-5 Or Shell Oil 68 Tellus In Small Containers | 400 L
03-01-00463 | Impeller For Hermetic Centrifugal Compressor ( Model: 19Dh3175Cm Carrier Serial No: 31575) | 2
03-01-00464 | 3Ph Contactor Continuos Current (I+H2) = 125 A , Coil Voltage = 220 V , Aut Contacts = 2 No , 2 Nc . | 18
03-01-00465 | Over Load Relay With Manual Reset External And Internal Reset Range = (60-100A) . | 18
03-01-00466 | Molded Case Circuit Breakers With Auxiliary Contacts And Under Voltage Trip For :
03-01-00467 | 100 A | 16
03-01-00468 | 400 A | 10
03-01-00469 | Phase Failure Relay For Low Voltage | 10
03-01-00470 | Automatic Correction Power Factor System Up To 0.94 For 50 Kw Load . | 10
03-01-00471 | Manual Change Over Switches 400 A . | 5
03-01-00472 | Timer Aux Contact : 6 No , 2 Nc . | 6
03-01-00473 | Double Timer In Hour . | 10
03-01-00474 | Selector Switches (1-0-2) | 14
03-01-00475 | Start Push Button With Light . | 20
03-01-00476 | Stop Push Button With Light . | 20
03-01-00477 | Phase Squeezes Relay . | 10
03-01-00478 | Over Head Travelling Electrical Crane For 4 Ton , Capacity : 5.5 Ton. Diminution For Station : 14.85 X 6.4 M | 1
03-01-00479 | Over Head Travelling Electrical Crane For 4 Ton , Capacity : 1.5 Ton. Diminution For Station : 5.65 X 3.25 M | 1
03-01-00480 | Over Head Travelling Electrical Crane For 4 Ton , Capacity : 5.0 Ton. Dimintion For Station : 7.0 X 5.8 M | 1
03-01-00481 | Over Head Travelling Electrical Crane For 4 Ton , Capacity : 0.5 Ton. Dimintion For Station : 10.8 X 3.85 M | 1
03-01-00482 | Over Head Travelling Electrical Crane For 4 Ton , Capacity : 5.0 Ton. Dimention For Station : 65.8 X 3.85 M | 1
03-01-00483 | Over Head Travelling Electrical Crane For 4 Ton , Capacity : 5.0 Ton. Dimention For Station : 26 X 8 M | 1
03-01-00484 | Over Head Travelling Electrical Crane For 4 Ton , Capacity : 5.0 Ton. Dimention For Station : 20.65 X 6.33 M | 1
03-01-00485 | Over Head Travelling Electrical Crane For 4 Ton , Capacity : 5.0 Ton. Dimention For Station : 12.7 X 6.5 M | 1
03-01-00486 | Control Of Water Losses In The Water System Of Baghdad, 1. Documentation – Collection Of Detailed Maps Of Trunks And Distributor Network Containing Diameters, Lengths, Valves, Pumping Stations And Other Installations In The Network., 2. Calculations Structure Plan-Based On The Documentation Of The Network. A Digitized Mode Of The Network Should Be Implemented On The Computer. This Calculation Structure Plan Contains Hydraulic Network Nodes And Pipe Connecting These Nodes As A Basis For Further Processing., 3. Hydraulic Simulation – Based On Hydraulic Model And The Allocated Consumption And Production Figures., 4. Optimization Of Hydraulic Operation Based On The Improved Hydraulic Model., 5. Leak Detection., 6. Training Of Bwa-Staff
03-01-00487 | A. Workstation. Quality Hardware With Minimum Requirement Of:, - Pentium, Latest Version, - 4 Gb Ram, - 100 Gb Internal Memory, - Dvd Cd-Rom, - Cd-Writer, - 21/0.26 Svga Monitor, - Modm With 56 Kbps Speed, - Ethernet Network Card, - Window Network 4.0 Server Operation System, - X-Architecture Features Such As Light Path Diagnostics, Predictive Failures Analysis, Advised System Management Processor. | 2
03-01-00488 | B. Stand Alone Server: Quality Hardware With Minimum Requirement Of:, - Pentium 111-500 Processor, - 256 Mb RAM, - 20 Gb Internal Storage (Hard Disc), =- Dvd CD-Rom, - Model Speed Of 56 KBps, - 17/0.28 Svga Monitor, - Window Network 4.0 Speed Server Operation System With Antivirus Package. | 12
03-01-00489 | C. Laser Printer: Rate Speed : 16 Ppm. Installed Ram : 8 Mb . .Support Post Script And Ethernet. True Resolution : 1200 X 1200 Dpi | 8
03-01-00490 | D. Plotter, Ao Plotter, Cooler Inkjet, Hpgl Compatible | 2
03-01-00491 | E. Scanning Device. A1 Scanner With Required Software’S 400 Dpi | 10
03-01-00492 | Plotter Paper, Ao Rolls (10M Per Roll) | 100
03-01-00493 | Diskettes (Box Of 10) | 100
03-01-00494 | CD-RW Compact Disk Recordable | 1000
03-01-00495 | Plotter Ink Cartridges | 1000
03-01-00496 | Cartridge For Laser Printer | 2000
03-01-00497 | A4 Paper For Printer (500 Sheets Pack) | 1000
03-01-00498 | Network Cables | 20
03-01-00499 | A. Software Product To Manage The Network Data Base To Be Customized To Meet Bwa'S Needs. | 3
03-01-00500 | B. Data Server For The Work Station | 2
03-01-00501 | C. Relation Data Base Management System (Rdbms) Including 1 Server License And 4 Users License
03-01-00502 | D. Software Program To Computer Pressure And Flow Valves | 1
03-01-00503 | E. Scanning
03-01-00504 | Faster Data Manipulation And Management Software Compatible With The Scanning Device Proposed. | 1
03-01-00505 | A. Supply Of Instruments
03-01-00506 | Pipe Locator
03-01-00507 | Digital Pipe Locator For Locating All Cables And Buried Pipes With Multiple Frequency Dsp | 5
03-01-00508 | Format For All Application, Large Lcd Display ,Capable Of Defining The Location And Depth Of Pipeline And Cables. | 10
03-01-00509 | B. Pressure Meter With Transmitter | 100
03-01-00510 | C. Level Meter With Transmitter | 20
03-01-00511 | D. Ultra Sonic Flow Meter With Transmitter | 100
03-01-00512 | E. Gas Detector (Co, H2S, Ch4, O2) | 10
03-01-00513 | F. Radio/Modems With Data Collector | 40
03-01-00514 | G. Over Head Projector Connected To Monitor | 4
03-01-00515 | H. Leak Location System. Each System Includes: - Correlation Processor. - Dual Radio Transmitter. - Accelerometers Sensor (X2). - Headphones. - Battery Charger. - Transport Case. - PC Software And Printer. - Correlator And Reference Unit: | 10
03-01-00516 | I. Data Logging System - Held Data Collection. For Programming And Data Collection For The Flow And Pressure Meters The System Includes Hard Disk Computer And Software. | 10
03-01-00517 | J. Ground Penetrating Radar For Locating Underground Services Including: | 3
03-01-00518 | A. Acquisition Unit Consists Of The Following Items: | 3
03-01-00519 | Control Cable (15 Mts.) | 3
03-01-00520 | Distribution Box | 3
03-01-00521 | Remote Control | 3
03-01-00522 | A-2 Mf Array
03-01-00523 | Antenna Tr 200 Mhz | 3
03-01-00524 | Antenna Tr Cp 600 Mhz | 3
03-01-00525 | Antenna Tr Mf Rx 200-600 Mhz | 3
03-01-00526 | Antenna Tr Mf Tx 200-600 Mhz | 3
03-01-00527 | Distribution Cable | 18
03-01-00528 | Tx Cable | 3
03-01-00529 | Metric Survey Wheel Kit (F 17 Cm) | 3
03-01-00530 | Main Antenna Trolley (Steering Handle Main Antenna Frame, Survey Wheel Support & Cable A/P) For Mf Tr 200, Tr 400 | 3
03-01-00531 | Side Antenna Frame (Metro_Mf/200/400 Option) For Mf Tr 200, Tr 400, Freight | 9
03-01-00532 | Idsgred Data Elaboration Substation, Oracle (Ued) | 3
03-01-00533 | Control System For Supervision Of Treatment Plant And Network :-Provision Of Computer System To Replace The Existing 6 (Pdp 11/73) Computers With All The Necessary Prepherals And Hardware .Provision Of Software Suitable For The New Computer System To Mange The Received Information From The Radio System And Transform Them To Reports , Graphs , Pictures .. Etc .Provision Of Radio Transmitters To Send The Measured Valve To The Command Center With All The Necessary Power Supplies & Auxiliaries .The Offer May Include The Using Of The Existing Equipment. The Offer Should Include Site Supervision Of Installation & Training Of Bwa Staff .. Recommended Spare Parts Should Be Included . Further Information To Be Supplied By Bwsa,
03-01-00534 | 1-1600Mm Diameter Pipe With Rubber Joint. | 19600m
03-01-00535 | 2-1400Mm Diameter Pipe With Rubber Joint. | 6000 m
03-01-00536 | 3-1200Mm Diameter Pipe With Rubber Joint. | 6000 m
03-01-00537 | 1- Flange Socket 1600Mm | No. 50
03-01-00538 | 2- Flange Socket 1400Mm | No. 25
03-01-00539 | 3- Flange Socket 1200Mm | No. 25
03-01-00540 | 4- Flange Spigot 1600Mm. | No. 10
03-01-00541 | 5- Flange Spigot 1400Mm. | No. 10
03-01-00542 | 6- Flange Spigot 1200Mm. | No. 10
03-01-00543 | 7- All Flange Tee 1600*1600Mm | No. 2
03-01-00544 | 8- All Flange Tee 1600*400Mm. | No. 20
03-01-00545 | 9-Double Socket Tee With Flange Branch 1600*400 | No. 20
03-01-00546 | 10-Double Flange Reducer 1600*1400Mm. | No. 2
03-01-00547 | 11- Double Flange Reducer 400*200Mm. | No. 20
03-01-00548 | 12-Isolating Buttfly Valve 200Mm. | No. 20
03-01-00549 | 13-Double Orifice Air Valve 200Mm. | No. 20
03-01-00550 | 14-Collar 1600Mm. | No. 10
03-01-00551 | 15- Collar 1400Mm. | No. 10
03-01-00552 | 16- Collar 1200Mm. | No. 10
03-01-00553 | 17- Collar 1000Mm. | No. 10
03-01-00554 | 18- Collar 900Mm. | No. 10
03-01-00555 | 19- Collar 800Mm. | No. 10
03-01-00556 | 20- Collar 700Mm. | No. 25
03-01-00557 | 21- Collar 600Mm. | No. 50
03-01-00558 | 22-Double Socket Bend 90,45,22.5,111/4 Deg, 1600Mm. | No. 16
03-01-00559 | 23- Double Socket Bend 90,45,22.5,111/4 Deg, 1400Mm. | No. 16
03-01-00560 | 24- Double Socket Bend 90,45,22.5,111/4 Deg, 1200Mm. | No. 16
03-01-00561 | 25- Double Socket Bend 90,45,22.5,111/4 Deg, 1000Mm. | No. 40
03-01-00562 | 26- Double Socket Bend 90,45,22.5,111/4 Deg, 900 Mm. | No. 40
03-01-00563 | 27- Double Socket Bend 90,45,22.5,111/4 Deg, 800Mm. | No. 40
03-01-00564 | 28- Double Socket Bend 90,45,22.5,111/4 Deg, 700Mm. | No. 40
03-01-00565 | 29- Double Socket Bend 90,45,22.5,111/4 Deg, 600Mm. | No. 40
03-01-00566 | 30-Double Flange Pipe 1M Length,1600Mm. | No. 5
03-01-00567 | 31- Double Flange Pipe 1M Length ,1400Mm. | No. 5
03-01-00568 | 32- Double Flange Pipe 1M Length, 1200Mm. | No. 5
03-01-00569 | 33- Double Flange Pipe 1M Length, 1000Mm. | No. 5
03-01-00570 | 34- Double Flange Pipe 1M Length ,900Mm, | No. 5
03-01-00571 | 35- Double Flange Pipe 1M Length ,800Mm. | No. 5
03-01-00572 | 36- Double Flange Pipe 1M Length ,700Mm. | No. 6
03-01-00573 | 37- Double Flange Pipe 1M Length ,600Mm. | No. 8
03-01-00574 | 38-Double Flange Pipe With Peddle 1 M Length ,1600Mm. | No. 5
03-01-00575 | 39- Double Flange Pipe With Peddle 1 M Length ,1400Mm. | No. 5
03-01-00576 | 40- Double Flange Pipe With Peddle 1 M Length ,1200Mm. | No. 5
03-01-00577 | 41- Double Flange Pipe With Peddle 1 M Length ,1000Mm. | No. 5
03-01-00578 | 42- Double Flange Pipe With Peddle 1 M Length ,900Mm. | No. 5
03-01-00579 | 43- Double Flange Pipe With Peddle 1 M Length ,800Mm. | No. 5
03-01-00580 | 44- Double Flange Pipe With Peddle 1 M Length, 700Mm. | No. 6
03-01-00581 | 45- Double Flange Pipe With Peddle 1 M Length ,600Mm. | No. 8
03-01-00582 | 46-Dismantling Joint, 1600Mm. | No. 5
03-01-00583 | 47- Dismantling Joint, 1400Mm. | No. 5
03-01-00584 | 48- Dismantling Joint, 1200Mm. | No. 5
03-01-00585 | 49- Dismantling Joint, 1000Mm. | No. 5
03-01-00586 | 50- Dismantling Joint, 900Mm. | No. 5
03-01-00587 | 51- Dismantling Joint, 800Mm. | No. 5
03-01-00588 | 52- Dismantling Joint, 700Mm. | No. 5
03-01-00589 | 53- Dismantling Joint, 600Mm. | No. 5
03-01-00590 | A-1000Mm | No. 10
03-01-00591 | B-900Mm. | No. 10
03-01-00592 | C-800Mm. | No. 10
03-01-00593 | D-700Mm. | No. 10
03-01-00594 | E-600Mm. | No. 10
03-01-00595 | 55-Socket Flange &Flange Spigot 1000Mm. | No. 10
03-01-00596 | 56- Socket Flange &Flange Spigot 900Mm. | No. 10
03-01-00597 | 57- Socket Flange &Flange Spigot 800Mm. | No. 10
03-01-00598 | 58- Socket Flange &Flange Spigot 700Mm. | No. 10
03-01-00599 | 59- Socket Flange &Flange Spigot 600Mm. | No. 10
03-01-00600 | 1-Butterfly Valves Diam.1600Mm | No. 3
03-01-00601 | 2- Butterfly Valves Diam 1400Mm. | No. 2
03-01-00602 | 3- Butterfly Valves Diam 1200Mm | No. 2
03-01-00603 | 4- Butterfly Valves Diam 1000Mm. | No. 4
03-01-00604 | 5- Butterfly Valves Diam 900Mm. | No. 4
03-01-00605 | 6- Butterfly Valves Diam 800Mm. | No. 4
03-01-00606 | 7- Butterfly Valves Diam 700Mm. | No. 6
03-01-00607 | 8- Butterfly Valves Diam 600Mm. | No. 8
03-01-00608 | 1-200Mm Diameter Pipe With Rubber Joint. | 50000m
03-01-00609 | 2-150Mm Diameter Pipe With Rubber Joint. | 1000000m
03-01-00610 | 3-100Mm Diameter Pipe With Rubber Joint.. | 200000m
03-01-00611 | 1-Flange Socket 250Mm | No. 50
03-01-00612 | 2- Flange Socket 300Mm | No. 25
03-01-00613 | 3- Flange Socket 400Mm | No. 25
03-01-00614 | 4-Flange Spigote 250Mm. | No. 50
03-01-00615 | 5- Flange Spigote 300Mm. | No. 25
03-01-00616 | 6- Flange Spigote 400Mm. | No. 25
03-01-00617 | 7-Double Flange Bend 90,45,22.5,111/4 Deg ,400Mm(Ea) | No 100
03-01-00618 | 8- Double Flange Bend 90,45,22.5,111/4 Deg, 300Mm. (Ea) | No 100
03-01-00619 | 9- Double Flange Bend 90,45,22.5,111/4 Deg, 250Mm. (Ea) | No 100
03-01-00620 | 10- Double Flange Bend 90,45,22.5,111/4 Deg, 200Mm. (Ea) | No 200
03-01-00621 | 11- Double Flange Bend 90,45,22.5,111/4 Deg, 150 Mm. (Ea) | No 400
03-01-00622 | 12- Double Flange Bend 90,45,22.5,111/4 Deg, 100Mm. (Ea) | No 600
03-01-00623 | 13-Double Socket Bend 90 Deg, 400Mm. | No 25
03-01-00624 | 14- Double Socket Bend 90 Deg, 300Mm | No 25
03-01-00625 | 15- Double Socket Bend 90 Deg, 250Mm | No 25
03-01-00626 | 16- Double Socket Bend 90 Deg, 200Mm | No 100
03-01-00627 | 17- Double Socket Bend 90 Deg, 150Mm | No 200
03-01-00628 | 18- Double Socket Bend 90 Deg, 100Mm | No 400
03-01-00629 | Socket Flange Tee off 100 mm, A-100MM | No.500
03-01-00630 | Socket Flange Tee off 100 mm, B-150MM. | No 250
03-01-00631 | Socket Flange Tee off 100 mm, C-200MM. | No 100
03-01-00632 | Socket Flange Tee off 100 mm, D-250MM. | No 50
03-01-00633 | Socket Flange Tee off 100 mm, E-300MM. | No 25
03-01-00634 | 20- Socket Flange &Flange Spigot 100Mm.(For Each) | No 200
03-01-00635 | 21- Socket Flange &Flange Spigot 150Mm. (For Each) | No 100
03-01-00636 | 22- Socket Flange &Flange Spigot 200Mm. (For Each) | No 50
03-01-00637 | 23- Socket Flange &Flange Spigot 250Mm. (For Each) | No 25
03-01-00638 | 24- Socket Flange &Flange Spigot 300Mm. (For Each) | No 15
03-01-00639 | Water Distillation Automatic Unit , Cap. 8L/Hr. Reservoir Type Bench Mounted 220V.( Steel) | 6
03-01-00640 | Colony Counter, Dark Field, Principle, 40 Watt Bulb And Annular Reflector , Adapted For Round Dishes Up To 100 Mm Diameter Or 100X100Mm Square Plate . 1.5X Lens Rotating 360 º Automatic Activated Digital Counter Complete With Accessories. | 6
03-01-00641 | Terbidity Meter , Lab. Nephelometer, 3 Operating Ranges 0-2000 Ntu, Digital Motor, Complete With Calibration Standard , 15 General Purpose Sample Vials 25X95 Mm With Screw Caps , 6 Span Lamps , Fuses And Catalogue | 3
03-01-00642 | Analytical Balance , Sensitive , Range 0-250 Gram Readability 0.1 Mg/0.0001 Mg Electronic 220V. Complete With Stainless Steel Calibration Weights And Weight Set And Accessories . | 4
03-01-00643 | Portable Terbidimeter , Three Ranges 0-1000 Ntu. Sensitive 0.01 Ntu. Rechargeable 220V, 12V Automobile Adapter With Carrying Case And All Accessories . | 2
03-01-00644 | Benchtop Conductivity Meter Suitable To Read Conductivity , Salinity, Tds, And Temperature, Automatic Three Mode , Electric Requirements 220V, Range 0-3000 µS/Cm. Complete With Case And Accessories | 5
03-01-00645 | Portable Conductivity Meter , Lcd Display Measuring Conductivity Tds And Temp. Complete With 2Mr. Cable, Probes, Batteries And Case. | 6
03-01-00646 | Portable Conductivity Meter , Lcd Display Measuring Conductivity Tds And Temp. Complete With 2 M Cable, Probes, Batteries And Case . | 6
03-01-00647 | Portable Ph Meter 0-14 With Electrodes And 2 Meter Cord | 2
03-01-00648 | Sieve Shaker, Laboratory Use, Incorporating Analog Timer 3 Dimensional Oscillator, Quite Electromagnetic Drive Technology Together With Complete Sieve Mesh 10-200 | 1
03-01-00649 | Automatic Burette , Automatic Chow Back Of Over Flow Into Reservoir Capable Of Multiple Use . Reservoir 2000 Ml. Complete With Tubes, Stoppers And Valves , Range (0-25) Ml. | 20
03-01-00650 | Bench Top Centrifuge Operation Speed Up To 8500 Rpm, Accommodated Loads Up To 1000Ml. Equipped With Timer , Variable Speed Control , Capable Of Handling Tube Size From 1.5Ml. To 50 Ml. Complete With Motors And Buckets. | 4
03-01-00651 | Volumetric Titrator 0-20Ml. High Precision Cylinder Together With Magnetic Stirrer, Dosing With U.V. Protection Sleeve Fills It Selfautomaticaly And Digital Burette . Complete With Regent Bottle Set Titrant And Accessories . | 6
03-01-00652 | Bench Top Dissolved Oxygen Meter Measuring D.O. And B.O.D. Complete With B.O.D Analysis Software , Range 0-60 Mgle . Barometric Pressure Compensation Together With Batteries And 220V. Power Supply Adapter . | 4
03-01-00653 | General Water Test Kits With Ph Tester And Regents For Testing Alk. Hardness, Iron + Sulfite In Carrying Case | 3
03-01-00654 | Ecology Test Kit With Plt Tester Complete With Standard Reagent To Test Acidity ,Alk. Carbon Dioxide, D.O. Hardness All In Carrying Case . | 3
03-01-00655 | Chorine Testing Equipment Range 0-2.5 Mgle , Portable , Microprocessor Based Complete With Battery And Glass Covets. | 5
03-01-00656 | Portable Analysis Meter For Lab Testing Of Ph, Total End Free Chlorine Bromine, Iodine And Iron Complete With Measuring Covets And Cap. Capable Of Logging And Retrieving Up To 25 Samples | 3
03-01-00657 | Standard Lab Incubator 5-70 ºC Floor Type With Microprocessor , About 10 Cubic Foot Capacity , Displaying Actual Temp. Indicator, On/Off Switch , Temp. Setting Switch Together With Extra Shelves, Elec. Requirements 220V. See Through Glass Door | 3
03-01-00658 | Bod Bottles , 300 Ml, With Robotie Glass, Stopper Unnumbered | 72
03-01-00659 | Bod Bottles 60 Ml With Robotie Glass , Stopper, Unnumbered | 36
03-01-00660 | Burettes For Titration , Capacity 100 Cc With Stop Lock And Cap. And Stand With Clamps | 20
03-01-00661 | Burettes For Titration , Capacity 50 Cc With Stop Lock And Cap. And Stand With Clamps | 20
03-01-00662 | Burettes For Titration , Capacity 10 Cc With Stop Lock And Cap. And Stand With Clamps | 20
03-01-00663 | Glass Erlenmeyer Graduated With Reinforced Beaded Top With Stopper And Forcaps 1000 Cc | 24
03-01-00664 | Glass Erlenmeyer Graduated With Reinforced Beaded Top With Stopper And Forcaps 500 Cc | 24
03-01-00665 | Glass Erlenmeyer Graduated With Reinforced Beaded Top With Stopper And Forcaps 300 Cc | 24
03-01-00666 | Glass Erlenmeyer Graduated With Reinforced Beaded Top With Stopper And Forcaps 50 Cc | 24
03-01-00667 | Beakers Heavy Duty Double Graduated Metric Scale 50 Cc | 240
03-01-00668 | Beakers Heavy Duty Double Graduated Metric Scale 150 Cc | 240
03-01-00669 | Beakers Heavy Duty Double Graduated Metric Scale 250 Cc | 240
03-01-00670 | Beakers Heavy Duty Double Graduated Metric Scale 400 Cc | 240
03-01-00671 | Beakers Heavy Duty Double Graduated Metric Scale 600 Cc | 240
03-01-00672 | Beakers Heavy Duty Double Graduated Metric Scale 1000 Cc | 240
03-01-00673 | Pipels , Standard Glass A3 Volumetric Glass Pipets Calibrated To Deliver Volume Accuracy Marked On The Pipet 10 Ml | 120
03-01-00674 | Pipels , Standard Glass A3 Volumetric Glass Pipets Calibrated To Deliver Volume Accuracy Marked On The Pipet 5 Ml | 120
03-01-00675 | Pipels , Standard Glass A3 Volumetric Glass Pipets Calibrated To Deliver Volume Accuracy Marked On The Pipet 25 Ml | 120
03-01-00676 | Funnels , Fire Polished Edges, Stem Length 25 Cm Minimum Top Diameter 80 Cm | 24
03-01-00677 | Funnels , Fire Polished Edges, Stem Length 25 Cm Minimum Top Diameter 80 Cm | 24
03-01-00678 | Funnels , Fire Polished Edges, Stem Length 25 Cm Minimum Top Diameter 80 Cm | 24
03-01-00679 | Wash Bottles 1000 Ml Polyethylene , One Piece Cap & Nozzle, Wide Mouth , For Distilled Water | 240
03-01-00680 | Wash Bottles 1000 Ml Polyethylene , One Piece Cap & Nozzle, Wide Mouth , For Water | 240
03-01-00681 | Wash Bottles 1000 Ml Polyethylene , One Piece Cap & Nozzle, Wide Mouth , For Soap. | 240
03-01-00682 | Hotplate And Stirrer Top Area Not Less Than 400 Sq Cm Stirring Rate 100 - 1200 Rpm Heating Range 100-400 ºC Electric Requirements 220V. | 6
03-01-00683 | Bunsen Burner, Flame Control And On/Off Platform, Complete With Nozzles | 12
03-01-00684 | Natural Gas Stainless Steel Burners | 12
03-01-00685 | Cylinder Graduated Glass With Single Metric Scale , Detectable Plastic Base And Bumper Guards 25 Ml. | 100
03-01-00686 | Cylinder Graduated Glass With Single Metric Scale , Detectable Plastic Base And Bumper Guards 50 Ml. | 100
03-01-00687 | Cylinder Graduated Glass With Single Metric Scale , Detectable Plastic Base And Bumper Guards 100 Ml. | 100
03-01-00688 | Basket Stainless Steel For Hot Application. 10 X 12 X 15 Cm | 20
03-01-00689 | Brushes , Nylon Tufted Test Tube Brush 25 Mm Galvanized Wire Handle , Chemical Resistance | 100
03-01-00690 | Brushes Double Tufted Bristle Portion 8X14 Cm , Wooden Handle , 30 Cm Long . | 100
03-01-00691 | Dispenser , Standard 1-10 Ml. | 50
03-01-00692 | Petri Dish Reusable With Reinforced Beaded Edges, Different Mark On Top And Bottom 100 X 15 Mm Glass | 200
03-01-00693 | Petri Dish Reusable With Reinforced Beaded Edges, Different Mark On Top And Bottom 100 X 15 Mm Polystyrene | 200
03-01-00694 | Spare Parts For Thermocouple Pressure Gauges And Vacuum Gauges 2 Sets Of Each | 2 SETS OF EACH
03-01-00695 | Test Tube , Round Bottom With Fire Polished Beaded Rim Without Marking Spot 16 X 150 Mm | 600
03-01-00696 | Test Tube , Round Bottom With Fire Polished Beaded Rim Without Marking Spot 19 X 150 Mm | 600
03-01-00697 | Double Buret Clamp, Research Grade, Micro To 100 Ml, Size Complete With Road And Hook Clamps | 24
03-01-00698 | Fume Hood, Bench Type For Lab, Needs , Constant Volume By-Pass , For Handling Acids And Radioactive Isotopes , Non Metallic Complete With Blower And Accessories . | 2
03-01-00699 | Dishes , Glazed Except For Rim , Round Bottom With Poor-Out Spout, Silica Dish | 100
03-01-00700 | Dishes , Glazed Except For Rim , Round Bottom With Poor-Out Spout, Porcelain Dish 100 Mm | 100
03-01-00701 | Dishes , Glazed Except For Rim , Round Bottom With Poor-Out Spout, Porcelain Dish 250 Mm | 100
03-01-00702 | Glass Narrow Mouth Bottles For Culture Media With Stoppers , 100 Ml Capacity | 200
03-01-00703 | Glass Narrow Mouth Bottles For Culture Media With Stoppers , 250 Ml Capacity | 200
03-01-00704 | Amber Glass Dropping Bottles , Stopper With Grove Ceramic Label Size 50 Ml. | 50
03-01-00705 | Glass Stop Cock , Three Way With Joints | 50
03-01-00706 | Iron Triangles With Ceramic Tube Covering 38 Mm | 24
03-01-00707 | Glass Bottle Aspirator With Glass Stopper , Bottom Glass , Hose Connection Outlet With Interchangeable Stopcock , 1.0 Liter Capacity . | 10
03-01-00708 | Glass Bottle Aspirator With Glass Stopper , Bottom Glass , Hose Connection Outlet With Interchangeable Stopcock ,2.0 Liter Capacity . | 10
03-01-00709 | Acetone , Analar 99.5% | 5 | l
03-01-00710 | Acetone , Acid Analar 99.5% | 10 | l
03-01-00711 | Ethanol , 99.-100% | 10 | l
03-01-00712 | Sulfuric Acid 98.5% | 50 | l
03-01-00713 | DPD Tables | 1000
03-01-00714 | Sulfanilamide 98% | 1200 | gm
03-01-00715 | Potassium Iodide Granular , Free Flowing | 1 | kg
03-01-00716 | Sodium Acetate Antiydrous Ch3Coona 82.03 | 1 | kg
03-01-00717 | Hydrogen Florid | 4X250 | ml
03-01-00718 | Silver Nitrate | 1 | kg
03-01-00719 | Manganese Sulfate | 2 | kg
03-01-00720 | Formic Acid | 10 | l
03-01-00721 | Sodium Thio Sulfate | 1 | kg
03-01-00722 | Ferrion Indicator | 3 | l
03-01-00723 | Ferrous Ammonium Sulfate | 1 | kg
03-01-00724 | Potassium Dichromate | 5 | kg
03-01-00725 | Mercury Sulfate | 1 | kg
03-01-00726 | Phosphate Capsule Indicator | 20 | boxes
03-01-00727 | Nitrite Capsule Indicator | 20 | boxes
03-01-00728 | Phosphate Capsule Indicator | 20 | boxes
03-01-00729 | Hanna , C100 Bench Colorimeter , With 2 Cuvetters Battery And Power Lead . Test Over 35 Parameter Inone Metter With Three Reagent Sets For Use With C100 Coorimeter And It Is :- Aluminum (0.00 To 1.00 Mg/L). Ammonia (0.00 To 3.00 Mg/L) (Law Range). Bromine (0.00 To 8.00 Mg/L) D.P.D. Cr V1 L.R (0.00 To 300 Mg/L), Cr V1 H.R (0.00 To 1000 Mg/L), Cu Hr And Lr (0.00 To 5 Mg/L) (0.00 To 990 Mg/L). Cyanide (0.00 To 0.2 Mg/L). Flurried (0.00 To 2.00 Mg/L). Ca Hardness (0.00 To 2.7 Mg/L). Mg Hardness (0.00 To 2.00 Mg/L). Hydrazine (0 To 400 Mg/L). Iron (Lr + Hr). Mn (Lr + Hr). Nickel (Hr). Nitrate (0.00 To 3.0 Mg/L) . Nitrite (Lr) (0.00 To 0.35 Mg/L). Dissolved Oxygen (0.00 To 10 Mg/L). Ph (6-8.5). Phosphate (Lr). Phosphorous (0.00 To 15 Mg/L). Silica (Sio2). Silver (Ag). Zinc (0.00 To 3.00 Mg/L) | 4
03-01-00730 | Potassium Thio Cyanate Ar , Kscn , Assay 99% , M.W = 97.18 | 2 | kg
03-01-00731 | Flocculators Sw1. Accepts 6 Samples. Electrical Supply (220 – 230 V) , 50 Hz , 200 W. Built In Illamination For Easy Viewing With 6 Beakers. Speed R – 240 Rpm | 2
03-01-00732 | Furnaces : Stuart Scientific : Mode : 51202Pid/D. Maximum Temperature = 1200 C. Automatic Switch Off When Door Is Opened. Wear Resistant , Dust Free , Ceramic Muffle. Choice Of Temp. Controller. Electrical Supply 220-230V , 50 Hz Single Phase , Current Rating , Heater Power 1.5 Kw. Chamber Dimensions 125X140.100 Mm | 2
03-01-00733 | Water Stills (Gfl) Double Distillation 8 L/H Made Of Stainless Steel , (220-230)V. Heating Element Made Of Stainless Steel With All Accessories | 3
03-01-00734 | Em- Burette Digital Eyes Titration 50 Ml | 3
03-01-00735 | Em-Dispenser With Unrivalled Ceramic Piston Volume (0-2)Ml | 8
03-01-00736 | Spectrophotometer Model 6305 . Uv/Visible ( Jenway). 198-1000Nm Wavelength Range With All Accessories | 2
03-01-00737 | Lab. Refrigerator Temp. Range –5 To + 15 ºC With Metallic Door , Double Glass Anti Mist Door | 3
03-01-00738 | Spectro-Photo Meter | 2
03-01-00739 | Incubator | 2
03-01-00740 | Ph-Meter | 2
03-01-00741 | Cod-Reactir | 2
03-01-00742 | Ion-Selective Meter | 2
03-01-00743 | Oven (220)C | 2
03-01-00744 | Manful Frnenns(1400)C | 2
03-01-00745 | Electronic Balance (0-120 )Gm | 2
03-01-00746 | Distilling Water Elemant 1.5 L/H | 2
03-01-00747 | Semiautomatic Spectrophotometer (Uv - 2005) Optic Ivymen System For Reseach , Chemistry And Quality Control: Wave Length Range : 200 - 900 N M , Band Width : 2 N M ., Absorbance Range : 0.3 - 3.5 O.D. ., Transmitance : 0 - 100 % T, Light Source : Tungsten Halogen Lamp And Deuterium Lamp, Sample Compartment : For 4 Cuvehes Of 10 Mm, Min Sample Volume : 1 Ml, Memory : 50 Method Stored . Main Fuction : T % , Abs , Conc . By Factor Or Standard , Conc . By Calibration Polynomial Curve . Power : 120 W, Voltage : 220 V/50 Hz. Accessories Are Included With The Instrument : Quartz Cuvehes With Lids. Path Length 10 Mm Dimensions Usx 12.5 Mm Internal Depth 10 Mm . Glass Cuvehes With Lids , Path Length 10Mm , Internal Depth 10Mm , External Dimensions . UV - 2005 Manual . Tungster Halogen And Cleuterium Lamps . | 1
03-01-00748 | Digital Filter Photometer (Nanocolor 300D) Macherey - Nagel (Mn) . Wave Length : 340 - 80 N M . Tungsten Lamp . Continuous Cuvehe Slot For 10, 20 And Sonm Erctangular Cuvehe And 14 Mm Id Round Glass Tubes . Power Supply Av , 1A From Built In Balteries Can Be Recharged Using Adaptor . Photometric Accuracy ± 1% . Long Term Stability < 0.002 E/H . | 1
The Nanocolor 300 D Should Be Provided With The Fellowing Test Kits (Tube - Test Methad) . 1- Nanocolor Reagent Set Ammonia 3 , Range : 0.04 - 2.3 Mg/L (Nh4-N) . 2- Nanocolor Reagent Set Chloride 200 , Range : 5 - 200 Mg/L . 3- Nanocolor Reagent Set Chlorine /Ozone ,Range : 0.05 - 2.5 Mg/L (Cl2) 0.05 - 2.5 Mg/L (O2). 4- Nanocolor Reagent Set Chremate , Range : 0.03 - 2.00 0.05 Mg/L Cr . 5- Nanocolor Reagent Set Total Chromium , Range : 0.1 - 4.0 Mg/L Cr. 6- Nanocolor Reagent Set Cod 300 , Range : 15 - 300 Mg/L O2 .. 7- Nanocolor Reagent Set Org. Complexing Agents 10, Range : 0.5 - 10 Mg/L I Bic .. 8- Nanocolor Reagent Set Copper 7 , Range : 0.1 - 7.0 Mg/L Cu2+ .. 9- Nanocolor Reagent Set Cyanide 04 , Range : 0.01 - 0.4 Mg/L Cu- . 10- Nnocolor Reagent Set Fluoride 2 , Range : 0.1 - 2.0 Mg/L F- ..11- Nanocolor Reagent Set Iron 3 , Range : 0.1 - 3.0 Mg/L Fe .12- Nanocolor Reagent Set Lcad 5 , Range : 0.1 - 5.0 Mg/L Pb2+ ..13- Nanocolor Reagent Set Nickel 7 , Range : 0.1 - 7 Mg/L N12+ ..14- Nanocolor Reagent Set Nitrate 50 , Range : 0.3 - 16.0 Mg/L ..15- Nanocolor Reagent Set Nitrite 2 , Range : 0.003 - 0.46 Mg/L .16- Nanocolor Reagent Set Ph 6.6 - 8.2 , Range : Ph 6.6 - 8.2 .. 17- Nanocolor Reagent Set Phospate 5 , Range : 0.2 - 5.0 Mg/L .. 18- Nanocolor Reagent Set Potassium 50 , Range : 2 -50 Mg/L .. 19- Nanocolor Reagent Set Sulphate 200 , Range : 10 -200 Mg/L ..20- Nanocolor Reagent Set Zin 4 , Range : 0.1 - 4.0 Mg/L .
Accessories For Nanocolor 300 D :.Nanocolor 300 D Manual ..Two Glass Cells , 5 Mm. Optical Path . Two Glass Cells , 10 Mm. Optical Path . Lids For 10 Mm Glass Cell . One Glass Cell , 50 Mm Glass Cell . Lids For 50 Mm Glass Cell. One Semi - Micro Cell 50 Mm For Sensitive Phosphate Measurement . Disposable Plastic Cells , 10 Mm . Optical Path . Tungsten Lamp For Nanocolor 300 D.. Main Adapter For Nanocolor 300 D.. Printer For Nanocolor 300 D.
03-01-00749 | Stirrer ( Jenway ) ,230 V - 50Hz . Power , 50 W , Stirrer Speed (Rpm) : 100- 1200 . | 4
03-01-00750 | Autoclave Autester - E Dry J . P. Selecter . Autorratic Dry , Purge Vacuum Cycle Prevacuum , 140 L Capacity , Aisi 30U Stainless Steel Exterior , Control Pannel , Fill Valve , Water Reservoir , Thermal Protective Coven . Air Filter , Safty Valve , Safty Thermostate . With Filter Pt 100 Temp Probe And Printer For : Temp Pressure , Time And Operation Mode . Accessories : 3 Baskets Aisi 316 Sanless Steel . | 3
03-01-00751 | Digital PH Meter (Macherey - Nagel Mu) For Precise Ph - Mv - 0C Measurment . Measuring Range 0.00 - 14.00 ± 1999 Mv . Automatic Temp. Compensation From 0.0 To 100 0C . | 3
03-01-00752 | Digital Conductometer For Conductioity Measurement (Macherey - Nagel Mn) With Automatic Temp. Compensatior , Four Measuring Ranges 0 - 199900 Ms/Cm (Precision ± 1%) , Automatic Temp. Compensation Up To 40 0C . | 3
03-01-00753 | Water Still For Double Distillation (Gfl) Capacity 4L/H , Cooling Water Required Opprex 120 L/H , Voltage 230 V , 50 Hz. Accessories :Dechlorite Filter. Spare Filling. Phosphate Cartridge. Separate Water Supply | 3
03-01-00754 | Polycarbonate Holder For 47 Mm Diameter Membrane Filters (Sartorius) , With 250 Ml Capacity Funnel And Tight - Fitting Liol But With Out Receiver Flask .Filtration Area 12.5 Cm3 Flow Rate : At 90% Vacuum = 600 M , Min With 0 - 45 Mm Filters , Funnel Capacity = 30 Ml .50 Or 47 Mm Diameter Membrane Filter Is Required Sterilization By Autoclaving (121 Or 134 C) . | 3
03-01-00755 | Place Stoinless Steel Main Feld (Sartorius) 3 Polycarbonate Holders Auocloved At 121 0C . | 2
03-01-00756 | Rubber Vacuum Hose Thick Walled Rubber Hose For Connecting Suction Flasks And Vacuum Pumps . | 2
03-01-00757 | Water Trap , Vacusart (Sartorius) . | 4
03-01-00758 | Vacuum Pump (Sartorius) , 220V , 50 Hz , With Low Noise Level , Oil - Free Membrare Type, Max Vacuum 90% : 100 Mbar , 76 Torr, Max Suction : 20 L/ Min, Waltage : 80 W, Weight : 4.5 Kg. Size : 203 X 145 X 187 cm. Max Ambient Temp. : 40 C. With Replacement Parts. :Set Of Neoprene Membrone , Valve Springs And Neoprene Head Seal . | 4
03-01-00759 | Polycarbonate Holder For 47Mm Diameter Membrone Filter (Sartorius) 250 Ml Capacity Funnel And Receiver Flask , Each With Tight - Fitting Lid , For Vacuum Or Low Pressure Filtration . | 5
03-01-00760 | Hand Vacuum Pump With Gauge (Sartorius) Body Of Pvc , Supplied With Gauhe , Vacuum Release Lever And Alength Of Clear Plashc Conneching Tabing (50 Cm) . | 5
03-01-00761 | Suction Flask (Sartorius) 2L Capacity With 9 Mm , O.D. Plastic Hose Ripple For Safe Connection Of Vacuum Hose . | 4
03-01-00762 | Gridded Membranes (Sartorius) , Sterile And Individually Packed For Colony Counts , 47 Mm Diameter Dises . | 5
03-01-00763 | Colony Counter (Sartorius) Battery Operateal Used As A Ball - Point Pen , With Four Digit Lcd Display , Supplied With Marker Refill . | 5
03-01-00764 | Laboratory Incubator (Sartorius) 230V , 50 Hz , For Incubating Membrane Filters , Room Of 6 Petr Dishes , With Cover To Avoid Light Pentyation , Temp Range 20 - 50 C . | 2
03-01-00765 | Steriliser Container For Pipeltes , Made Of Aisi 304 Stainless Steel , Hight 400 Mm , Working Q = 72 Mm And 130 Mm . | 4
03-01-00766 | Petri Dishes Stenliser Container Made Of Aisi 304 Stainless Steel , Complete With Petri Dish Rack For Up To 120 Mm , Q = Hight 400 Mm , Working Q = 130 Mm , No. Of Dishes 18 . | 6
03-01-00767 | Safty Barne (Apt) , Butone Gas , Safe Flame Push Button Ignition . | 10
03-01-00768 | Water Jet Vacuum Pump. Material = Pvc , Flow Rate = 8 L/Min , Vacuum = 2.6 L/Min . | 8
03-01-00769 | Loop End For Kolle Handles , Longe Handles 43 Mm , Loop Q = 3 Mm , Mode Of Iridio Platinium . | 100 for each size
03-01-00770 | Stirrer Bar Retriever . Flexible Cooled In Teflon Length 280 Mm . | 50
03-01-00771 | Conentric Stir - Bar With Beaker Cover. Stirrer Bars With Conical Lid For Beakers 100 - 500 Ml , Stirrer Bar Size 32 Mm. Stirrer Bars Suitable For Beakers 500 - 1000 Ml , Stirrer Bar Size 55Mm . | 30 for each
03-01-00772 | Laboratory Dissection Forcep .Made Of Elector Polished Aisi 304 Stanless Steel. Blunt End Dissecting Forcep. Curved Blunl - End Dissecting Forcep . | 3
03-01-00773 | - Heat And Spils Protection Pad Gloves , Made Of Flexible Silicon That Fit All Hands . | 20 Pairs
03-01-00774 | - Grooved Spotula , Flat Spoon Made Of Aisf 304 Stanless Steel , Total Length 190 Mm . | 20
03-01-00775 | - Flat Spoon End Spatula , Made Of Aisi 304 Stainless Steel , Length 210 Mm . | 20
03-01-00776 | Caps For Biological Culture Tubes (Sero - Tap) Made Of Anodised Aluminium With Internal Aisi 304 Stainless Steel Spring Inside The Cap , Not Bermetically Sealed , Autoclaved At 1 Bar. Caps For Tabes Q = 24 - 26Mm , Color Gold And Silver. Caps For Tabes Q = 15 - 16 Mm , Color Ganet And Blue . | 100 for each size
03-01-00777 | (Disper -Var) Variable Dispensing Pipette (Comecla) Volume Range 1000 - 5000 Ml . | 10
03-01-00778 | Pipette Tips Range : (5 - 200) Ml, Pipette Tips Range (101 - 1000) Ml, Pipette Tips Range (1000 - 5000) Ml | 200 for each size
03-01-00779 | - Em - Dispensev (Hirschmann Laborgerate) Boltle Top Dispenser With Drgital Volume Setting , Thread A 32 Mm , 3 Thread Adaptors (A 28 , Suo And Aus) One Suction Tube With Screw , One Discharge Tube Unit , Volume : 2.0 - 10.0 Ml . | 10
03-01-00780 | - Em - Dispensev (Hirschmann Laborgerate) Fix , Boltle Top Dispenser With Fixed Volume , Thread A 32 Mm , 3 Thread Adaptors (A 28 , Suo , Aus) One Suction Tube With Screw , One Discharge Tube Unit , Volume : 5 Ml - 10 Ml . | 10 for each size
03-01-00781 | - Em - Burelte Digital (Hirschmann Laborgerate) , Thread A 38 Mm , 3 Different Adaptors (A 32/33 , A 38 And Aus Mm) Suction Tube , Discharge Tube , Baltery , Volume : 30 Ml . | 4
03-01-00782 | Titration Apparatus Acc. To Dr. Schilling Fast , Volume : 30 Ml | 4
03-01-00783 | Balance Analytical Electronic - Meter. Bfe 610 L- Capacity 100Gn - Readability 0.1 Mg, 220 -240 V 50 Hz Single Phase | 2
03-01-00784 | Cooled Incubator - Gallenkamp. Inf - 600 - O10R 200-240 V 50 Hz Single Phase | 4
03-01-00785 | Oven , Bs Gallenkamp 250C, 220-240V/ 50Hz Size 2 Ovh-220-Llom | 3
03-01-00786 | Muffle Furnace - Gallenkamp 1100 C. Fse _ 620 - 110 Muffle Furnace 1100 C Size 2 | 2
03-01-00787 | Spectro Photo Meter - Bausch And Lomb Spectrome 710 Digital Reading - Spr - 610 Wave Length 200 To 1000 Nm - 010 B 220 - 240 V 50 Hz - Multiple Sample Compartment | 2
03-01-00788 | Spare Parts. Tungsten Lamp Assembly 33-33-23 | 4
03-01-00789 | Deuteriam Lamp 34-34-24 | 4
03-01-00790 | Distillation Appararatus Out Put 5 Litter\H, 220 - 240 V 50Hz | 4
03-01-00791 | Ph _ Meter Apparatus Digital 220 - 240 V 50Hz | 3
03-01-00792 | Spare Parts. Glass Electrode | 6
03-01-00793 | Reference Electrode | 6
03-01-00794 | Temp . Compensator | 2
03-01-00795 | Buffer Powder | 50 | kg
03-01-00796 | Water Bath - 220-240 V 50Hz. 50 L Capacity With 8 Sample Place | 3
03-01-00797 | Vacuum Pump , Edwards Pyb _ 920 - 010 V Single Phase | 3
03-01-00798 | Cod Reactor -220-240 V 50 Hz -12 Place | 3
03-01-00799 | Special Tube For Above - Cod Reactor | 48
03-01-00800 | Burette Automatic Zero Capacity 50 × 0.1 Ml Reservoir Capacity 2000 Ml | 8
03-01-00801 | Burette Ordinary 50× 0.1Ml | 6
03-01-00802 | Pipette - One Mark,100 Ml | 6
03-01-00803 | Pipette - One Mark,50 Ml | 8
03-01-00804 | Pipette - One Mark,25Ml | 6
03-01-00805 | Pipette - One Mark,10Ml | 8
03-01-00806 | Pipette - One Mark,5Ml | 8
03-01-00807 | Graduated Pipette 25× 0.2 Ml | 9
03-01-00808 | Graduated Pipette ,10× 0.1 Ml | 9
03-01-00809 | Graduated Pipette 5 X 0.05 Ml | 9
03-01-00810 | Pipette Filler | 9
03-01-00811 | Conical Flask, 500 Ml | 24
03-01-00812 | Conical Flask, 250 Ml | 24
03-01-00813 | Conical Flask, 100 Ml | 12
03-01-00814 | Conical Flask, 50 Ml | 12
03-01-00815 | Beaker , Pyrex Glass Graduated , 100 0 Ml | 24
03-01-00816 | Beaker , Pyrex Glass Graduated ,500 Ml | 24
03-01-00817 | Beaker , Pyrex Glass Graduated , 250 Ml | 12
03-01-00818 | Beaker , Pyrex Glass Graduated ,100 Ml | 24
03-01-00819 | Beaker , Pyrex Glass Graduated , 50 Ml | 12
03-01-00820 | Buchner Filter Flask , 500 Ml | 4
03-01-00821 | Volumetric Flask, 1000 Ml | 12
03-01-00822 | Volumetric Flask, 500 Ml | 12
03-01-00823 | Volumetric Flask, 250 Ml | 12
03-01-00824 | Volumetric Flask,, 100 Ml | 12
03-01-00825 | Conical Fumnels _Soga Lim Glass 55Mm Dia | 8
03-01-00826 | Conical Fumnels _Soga Lim Glass 70 Mm Dia | 8
03-01-00827 | Disiccator , Pyrex Glass With Plate 219 Mm Dia | 3
03-01-00828 | Sparating Funnel _ Conical, 1000 Ml | 4
03-01-00829 | Sparating Funnel _ Conical,500 Ml | 10
03-01-00830 | Sparating Funnel _ Conical , 250 Ml | 4
03-01-00831 | Glass Cylinder ,1000 Ml | 12
03-01-00832 | Glass Cylinder ,500 Ml | 16
03-01-00833 | Glass Cylinder ,250 Ml | 12
03-01-00834 | Glass Cylinder ,100 Ml | 12
03-01-00835 | Glass Cylinder ,50 Ml | 12
03-01-00836 | Glass Cylinder ,25 Ml | 12
03-01-00837 | Glass Cylinder ,10 Ml | 12
03-01-00838 | Glass Cylinder , 5 Ml | 12
03-01-00839 | Gooch Filter Crucible , 25 Ml ×38 ×40 Mm | 48
03-01-00840 | Gooch Funnel , 33 Mm | 4
03-01-00841 | Gooch Funnel, 43 Mm | 4
03-01-00842 | Flask Adapter , 25 Mm | 6
03-01-00843 | Flask Adapter , 33 Mm | 6
03-01-00844 | Flask Adapter ,43 Mm | 6
03-01-00845 | Flat Bottom Flask , Pyrex Glass, 1000 Ml | 16
03-01-00846 | Flat Bottom Flask , Pyrex Glass, 500 Ml | 16
03-01-00847 | Flat Bottom Flask , Pyrex Glass, 250 Ml | 16
03-01-00848 | Poly Thene Wash Bottle, 600 Ml | 12
03-01-00849 | Poly Thene Wash Bottle, 250 Ml | 16
03-01-00850 | Bod Bottle, 250 Ml | 144
03-01-00851 | Dishes Porcelaein Basin 100 Ml | 24
03-01-00852 | Dishes Porcelaein Basin 125 Ml | 24
03-01-00853 | Thermometer -20 To 250C | 6
03-01-00854 | Filter Paper , No 1 | 8 | boxes
03-01-00855 | Filter Paper , No 40 | 8 | boxes
03-01-00856 | Sulphuric Acid - Analer | 50 | l
03-01-00857 | Asbastos | 10 | kg
03-01-00858 | Disodium Hydrogen Phosphate | 1 | kg
03-01-00859 | Calisum Chloride | 1 | kg
03-01-00860 | Ferric Chloride | 1 | kg
03-01-00861 | Buffer Solution (Phosphate)(K2Hpo4) | 1 | kg
03-01-00862 | Benzen | 5 | l
03-01-00863 | Silver Nierate | 500 | g
03-01-00864 | Potassium Dichromate | 4 | kg
03-01-00865 | Tri Chloro Ethylen | 20 | l
03-01-00866 | Potasslum Iodate | 200 | gm
03-01-00867 | Manganaus Sulphate | 20 | kg
03-01-00868 | Sodium Thiosulphate , Na2S2O3, 5H2O | 10 | kg
03-01-00869 | Ferrion Indicator | 1 | l
03-01-00870 | Ferriopn Ammonium Sulphate | 10 | kg
03-01-00871 | Potassium Iodide | 5 | kg
03-01-00872 | Mercuric Sulphate- Hgso4 | 2 | kg
03-01-00873 | Mercuric Chlaried Hg D2 | 2 | kg
03-01-00874 | Hydrochloride Acid | 20 | l
03-01-00875 | Phosphate _ Powder Hellow (Capsul) | 2000 | capsul
03-01-00876 | Hitro Ver 5 Powder Pellow (Capsul) | 2000 | capsul
03-01-00877 | Nitri Ver Powder Pellow (Capsul) | 2000 | capsul
03-01-00878 | Sodium Hydroxide | 20 | kg
03-01-00879 | Potassum Hydroxide | 10 | kg
03-01-00880 | Electro - Socket Welding Machine Pvc Welding Machine Fusion Welding Machine Size 16 - 75 Mm . | 40
03-01-00881 | Pipe Cutter Size 16 - 75 Mm . | 40
03-01-00882 | Engine Driven Welder Khm 350 Ys-Cc/Cv, D.C Welding Constant Current (Cc), Current Range , Continuous 20 - 350 A,Open Circuit Voltage 65 V, Duty Cycle (Intermittent) 2 - 6 Mm, D.C Welding Constant Voltage (Cv), Current 270 A - 100%, Constant Voltage 15 - 35 V, Wire Diameter 0.8 - 2 Mm, D.C Welding Constant Voltage (Cv) , Three - Phase Generation, Single- Phase Generation, Single- Phase Generation (Option), Duty Cycle, Insulating Glass. Engine Type : Yanmar 3Tne 74 , Out Put : 16.6Kw (22.3 H.P) , Speed : 3000 R.P.M , Displacement : 1006 Cm3 , Cylinders : 3 , Fuel Consumption : 275G/Kwh Tank Capacity : 32 Liters , Protection : Ip23 , Weight : 475 Kg .The Engine Welder Must Loaded On Two Tires And Hoks .Spare Part For Engine For 3 Years | 5
03-01-00883 | Welding Cables , Part No. 2626136-06. 50 Mm2 (17Mm Diameter) | 400 | m
03-01-00884 | Electrode Holders | 30
03-01-00885 | Earth Lead Clamp Eg 600 | 10
03-01-00886 | Welding Shield , Part No. 160248-881. Easb Type `B` , Made Of Fiber - Glass , Glass Dimension 60 X 110 Mm , With Spare Glass (6) Pieces For Each | 10
03-01-00887 | Prest - O - Lite Cw - 250 Cutting Attachment , Part No. 21190 | 10
03-01-00888 | Prest - O - Lite W - 250 Torch , Part No. 21189 | 10
03-01-00889 | Purox 4200 Groop Nozzles , Part No. 16K10 | 20
03-01-00890 | Acetylene Nozzles 4202 Series , Part No. 16K11 | 20
03-01-00891 | Purox 4200 Groop Nozzles , Part No. 16K70 | 20
03-01-00892 | 4213 Series Fuel Gas Nozzles Part No. 16K71 | 20
03-01-00893 | Purox 4200 Groop Nozzles , Part No. 19487 | 4
03-01-00894 | For Fuel Gas Nozzles , Part No. 19488 | 4
03-01-00895 | 4217 Series , Part No. 19489 | 4
03-01-00896 | Single Stage Regulator Suitable For (Oxy - Acet) , Part No. Oxygen | 5
03-01-00897 | Single Stage O - Lite Cw 250 , Part No. Acetylene | 5
03-01-00898 | Single Stage Acetylene Regulator | 5
03-01-00899 | Twin Fitted Hose Assemblies ( Type Vd , Grade Rm) Oxygen And Acetylene Only With Connection Size B-B (50 Feet) Suitable For Olite Cw 250 | 20
03-01-00900 | High Pressure Acetylene Generator Tank For Above | 5
03-01-00901 | Tool For External Turning. T - Max P Ptgnr/L 2020K16 | 5
03-01-00902 | Insert Tnmm 160408-0R | 500
03-01-00903 | Tool For External Turning T - Max P Pssnr/L 2020K12 | 5
03-01-00904 | Insert Snmm 120408-0R | 500
03-01-00905 | Tool For External Turning T - Max U Ssbcr/L 1616Ho9 | 5
03-01-00906 | Insert Scmt 09T3 08-53 | 500
03-01-00907 | Tool Holders For Cutting. Q - Cut Bt 151.2 | 5
03-01-00908 | Inserts Suitable For Above | 500
03-01-00909 | Polypropylene Connectors For Polyethylene Pipes , Both End Female To Fit Pipe Of 32 Mm Outside Diameter , Full Fill The Requirements Of Polyethylene Pipes According To B .S. 1972 | 50000
03-01-00910 | Polypropylene Connectors For Polyethylene Pipes , Both End Female To Fit Pipe Of 25 Mm Outside Diameter, Full Fill The Requirements Of Polyethylene Pipes According To B .S . 1972 | 10000
03-01-00911 | Polypropylene Connectors For Polyethylene Pipes , Both End Female To Fit Pipe Of 20 Mm Outside Diameter, Full Fill The Requirements Of Polyethylene Pipes According To B. S . 1972 | 50000
03-01-00912 | Polypropylene Connectors For Polyethylene Pipes , One End Push Fit And The Other Threaded To Fit Pipe Of 32 Mm Outside Diameter ,Full Fill The Requirements Of Polyethylene Pipes According To B .S. 1972 | 50000
03-01-00913 | Polypropylene Connectors For Polyethylene Pipes , One End Push Fit And The Other Threaded To Fit Pipe Of 32 Mm Outside Diameter ,Full Fill The Requirements Of Polyethylene Pipes According To B .S. 1972 | 10000
03-01-00914 | Polypropylene Connectors For Polyethylene Pipes , One End Push Fit And The Other Threaded To Fit Pipe Of 32 Mm Outside Diameter ,Full Fill The Requirements Of Polyethylene Pipes According To B .S. 1972 | 50000
03-01-00915 | Stainless Steel Repair Clamp Type Rs-1, Range Mm( 115-125) | 7000
03-01-00916 | Stainless Steel Repair Clamp Type Rs-1, Range Mm(112-121) | 3000
03-01-00917 | Stainless Steel Repair Clamp Type Rs-1, Range Mm(166-178) | 2000
03-01-00918 | Stainless Steel Repair Clamp Type Rs-1, Range Mm(178-190) | 5000
03-01-00919 | Stainless Steel Repair Clamp Type Rs-1, Range Mm(215-227) | 1000
03-01-00920 | Stainless Steel Repair Clamp Type Rs-1, Range Mm(233-246) | 3000
03-01-00921 | Stainless Steel Repair Clamp Type Rs-1, Range Mm(271-293) | 1000
03-01-00922 | Stainless Steel Repair Clamp Type Rs-1, Range Mm(346-368) | 800
03-01-00923 | Stainless Steel Repair Clamp Type Rs-1, Range Mm(369-392) | 200
03-01-00924 | ½ Inch X 20 Mm Standard Ferrules With A Gun Metal Stem , An Inner Plug , Push Fit And Top Cap( Complete Set) | 50000
03-01-00925 | ¾ Inch X 25 Mm Standard Ferrules With A Gun Metal Stem , An Inner Plug , Push Fit And Top Cap( Complete Set) | 10000
03-01-00926 | One Inch X 32 Mm Standard Ferrules With A Gun Metal Stem , An Inner Plug , Push Fit And Top Cap( Complete Set) | 25000
03-01-00927 | Supply Of Conditioning Equipment For Improving The Efficiency Of Sewage Treatment Plants To Fulfill The Requirement Of The Standers Of Who Organization For Effluent Sewage Water Discharged To The River And Should Be As Follows : S.S < 5P.Pm B.O.D < 10 P.Pm Po4 < As Minimum As Possible And In Addition A Complete Unit Of Disinfecting ,And All The Chemical . Dozing Materials Needed To Fulfill The Above Needs Knowing That The Design Capacities Of Treatment Plants As Follows: Rustimyah Phase 0/1/2 : 200 000 M3 /Day Karkh :210000 M3/Day, Rustimyah Phase 3 :300000 M3/Day, And All These Treatment Plants Work According To The Traditional ( Activated Sludge) And Physical Separation Only. Note: All The Equipment Should Be Installed With Minimum Civil Works. | 3
03-01-00928 | High Voltage Sub- Station Of Length 348 Cm And Width 145 Cm Consist Of 6 Cubicles With The Following Lengths And Contains ( From Right To Left ) See H.V-1. -Cubicle 1 66 Cm For 11 Kv Outgoing Feeder With Motorized C-B. Cubicle 2 66 Cm For 11 Kv Outgoing Feeder With Motorized C-B. Cubicle 3 66 Cm , 11Kv Cables Pass Room ( Cables Connect Room 6 & Room 1 , Room 5& Room 2 ). Cubicle 4 50Cm,Metering Instruments. Cubicle 5 50 Cm , For 11 Kv Incoming Feeder With Isolator. Cubicle 6 50 Cm , For 11 Kv Incoming Feeder With Isolator | 1
03-01-00929 | High Voltage Sub - Station Of Length 408 Cm And Width 80 Cm Consist Of 4- Cubicles With The Following Length And Contains ( From Right To Left ) See H.V - 2 A & B. Cubicle 1 ( 102 Cm ). 11 Kv , 400A Generator Feeder With Motorized C.B The Generator Cable In Cubicle From The Side At Height 166 Cm. Cubical 2 ( 102 Cm ). 11Kv , 630 A Feeder With Isolator And Change Over Which Connect This Feeder With The Gen . Feeder In Cubicle 1. -Cubicle 3 ( 102 Cm ). 11Kv , 630 A Feeder With Isolator And Change Over Which Connect This Feeder With The Gen . Feeder In Cubicle 4.- Cubicle 4 ( 102 Cm ) 11Kv , 400A Generator Feeder With Motorized C.B. The Generator Cable In The Cubicle From The Side At Height 166 Cm | 1
03-01-00930 | High Voltage Sub- Station Of Length 183 Cm And Width 66 Cm Consist Of 3- Cubicles With The Following Length And Contains ( From Right To Left ) See H.V- 3A & B. -Cubicle 1 ( 61 Cm ). 11Kv , 400A Incoming Feeder ( Which In The Cubicle From The Rear At Height 140 Cm ) With Motorized C.B. Cubicle 2 ( 61 Cm ). 11 Kv , 400A Outgoing Feeder ( Which Out The Cubicle From Rear At Height 140 Cm ) With Motorized C.B. Cubicle 3 ( 61 Cm ). 11 Kv , 400A Outgoing Feeder ( Which Out The Cubic From Rear At Height 140Cm) With Motorized C.B . | 1
03-01-00931 | High Voltage Sub - Station Of Length 210 Cm And Width 69 Cm Consist Of 6- Cubicles With The Following Length And Contains (From Right To Left) Seeh.V- 5B Cubicle 1 30 Cm , 11Kv , 630A , 2Mva Transformer Feeder With Motorized C.B..Cubicle 2 30 Cm , 11Kv , 630A , 2Mva Transformer Feeder With Motorized C.B..Note:- Feeders In Cubicle 1& 2 Are Connected Together At The Top Of C.B.S .Cubicle 3 30 Cm , 11Kv, Bus Coupler With Isolator. Cubicle 4 60 Cm At Half Height Of The Rest Cubicles. 11Kv, 630A Bus Metering.Cubicle 5 30 Cm, 11 Kv, 630A Outgoing Feeder With Motorized C.B. Cubicle 6 30 Cm , 11 Kv , 630 A Incoming Feeder With Motorized C.B. Note :- Feeders In Cubicles 5 & 6 Are Connected Together At The Top Of C.B'S And Connected With Feeders In Cubicle 1 & 2 Through Cubicle 3 & 4. | 1
03-01-00932 | Medium Voltage Sub-Station Of Length 120 Cm And Width 69 Cm Consist Of 3- Cubicles With The Following Length And Contains ( From Right To Left ) See HV-5C .Cubicle 1 30 Cm , 3.3 Kv, 630A, 750 Kva Transformer Feeder With Motorized Cb.Cubicle 2 60 Cm At Half High Of The Rest Cubicles, 3.3 Kv , 630A Bus Metering (C. T) Cubicle 3 30 Cm , 3.3 Kv , 630A Incoming Feeder With Motorized CB. | 2
03-01-00933 | High Voltage Sub- Station Of Length 180 Cm And Width 64 Cm Consist Of 6- Cubicles With The Following Length And Contains ( From Right To Left ) See Hv - 6 & 7 .Cubicle 1 30 Cm , 11Kv/400V , 2Mva , Trans. Feeder With Motorized C.B .Cubicle 2 30Cm 11Kv/400V, 2Mva , Trans . Feeder With Motorized C.B. Note:- Feeders In Cubicle 1/& 2 Are Connected Together At The Top Of C.B'S.Cubicle 3 30Cm ,11 Kv Bus Coupler With Isolator .Cubicle 4 30 Cm , At Half Height Of The Rest Cubicles , 11Kv Bus Metering (C.T) .Cubicle 5 30 Cm 11Kv , Outgoing Feeder With Motorized C.B. Cubicle 6 30 Cm , 11 Kv, Incoming Feeder With Motorized C.B. | 2
03-01-00934 | Medium Voltage Sub-Station Of Length 174 Cm And Width 90 Cm Consist Of 3-Cubicles With The Following Length And Contains(From Right To Left)See H.V 8 & 9.-Cubicle 1 With 58 Cm,3.3Kv Outgoing Feeder With Motorized C.B.-Cubicle 2 With 58Cm, 3.3Kv/400V , 400Kva Transformer Feeder With Motorized C.B. Cubicle 3 With 58 Cm 3.3Kv Incoming Feeder With Motorized C.B. | 2
03-01-00935 | Medium Voltage Sub-Station Of Length 232 Cm And Width 90 Cm Consist Of 4-Cubicles With The Following Length And Contains(From Right To Left)See H.V 10. -Cubicle 1 With 58 Cm,3.3Kv/400V , 1 Mva Transformer Feeder With Motorized C.B. - Cubicle 2 With 58Cm, 3.3Kv , Outgoing Feeder With Motorized C.B. Cubicle 3 With 58 Cm 3.3Kv/400V Trans. Feeder With Motorized C.B. Cubicle 4 With 58 Cm 3.3 Kv , Incoming Feeder With Motorized C.B. | 1
03-01-00936 | High Voltage Sub- Station Of Length 324 Cm And Width 160 Cm Consist Of 5- Cubicles With The Following Length And Contains (From Right To Left):See HV-11.- Cubicle 1 58 Cm , 11Kv /400V, 1 Mva Trans . Feeder With Motorized C.B. Cubicle 2 58 Cm, 11Kv/400V, 1Mva Trans. Feeder With Motorized C.B. -Cubicle 3 58 Cm , 11Kv Bus ( C.T). - Cubicle 4 75 Cm , 11Kv Outgoing Feeder With Motorized C.B . - Cubicle 5 75 Cm , 11Kv Incoming Feeder With Motorized C.B. | 1
03-01-00937 | Medium Voltage Sub-Station Of Length 580 Cm With 160 Cm , Cables In ( Out ) From Rear At Height 32 Cm Consist Of 10 Cubicles With The Following Length And Contains (From Right To Left ) See Hv-12A: - Cubicles 1 With 58 Cm Empty For Future. Cubicles 2 , 3 , 4 , 6 , 8 , 9 & 10 With 58 Cm Each , 3.3Kv Feeders With Motorized C.B - Cubicle 5 & 7 With 58 Cm Each , 3.3Kv Bus Coupler | 1
03-01-00938 | High Voltage Sub - Station Of Length 118 Cm And Width 160 Cm Cables In From Rear At Height 23 Cm And Out From Sides At Height 81 Cm . Consist Of 2- Cubicles With The Following Length And Contains ( From Right To Left ) See Hv- 12B: Cubicles 1& 2 , 59 Cm For Each , 11Kv/3.3 Kv , 630A Transformers Feeders With Motorized C.B.S | 1
03-01-00939 | Medium Voltage Sub- Station Of Length 244 Cm And Width 160 Cm Consist Of 4- Cubicles With The Following Length And Contains ( From Right To Left ) See Hv-12C. Cubicles 1& 4. 61 Cm For Each At Half Height Of Rest Cubicles And Fixed In The Middle Side Of Other Cubicles . Contains 3.3 Kv Power Factor Correction. -Cubicles 2 & 3. 61CM For Each , 3.3 Kv Feeder With Motorized C-B'S. | 1
03-01-00940 | Medium Voltage Sub - Station Of Length 800Cm And Width 140 Cm Consist Of 10-Cubicles With The Following Length And Contains(From Right To Left)See Hv-13: Cubicles 2,3,5,8,9 80Cm Each , 3.3 Kv Outgoing Feeders With Motorized C.B'S And Change Over Between Two Incoming Feeders.Cubicles 1 & 10 80 Cm Each 3.3Kv Incoming Feeders With Motorized C.B. Cubicles 4 & 7 80 Cm Each , 3.3 Kv/400V , 600Kva Trans . Feeders With Motorized C.B.'S And C.O'S Between Two Inc . Feeders. - Cubicle 6 80Cm , 3.3 Kv , 2Mva Generator Feeder With Motorized C.B And Change Over With Each Incoming Feeder | 1
03-01-00941 | Medium Voltage Sub- Station Of Length 186 Cm And Width 70 Cm , Consist Of 3- Cubicles With The Following Length And Contains ( From Right To Left ) See Hv- 14& 15: Cubicle 1 62 Cm , 3.3 Kv Feeder With Motorized C.B. Cubicle 2 62 Cm , 3.3Kv/400 V, 500Kva Trans . Feeder With Motorized C.B. Cubicle 3 62 Cm , 3.3 Kv Outgoing Feeder With Motorized C.B.. | 2
03-01-00942 | Medium Voltage Sub-Station Of Length 575 Cm With 106 Cm , Consist Of 5 Cubicles With The Following Length And Contains (From Right To Left ) See HV-16: - Cubicles 1 & 5 With 115 Cm Each, 3.3 Kv Incoming Feeder With Motorized C.B. - Cubicles 2 & 4 With 115 Cm Each, 3.3 Kv Outgoing Feeders With Motorized C.B And C.O. Between Two Incoming Feeders - Cubicle 3 With 115Cm ,3.3Kv/400V 100Kva Trans. Feeder With Motorized C.B And C.O. Between Two Incoming Feeders | 1
03-01-00943 | Medium Voltage (3.3 Kv) Penal Of Length 680 Cm And Width 76 Cm Consist Of 4- Cubicles With The Following Contains And Length ( From Right To Left ) See Xne 10 -300.: Cubicles 1,2,3&4 Length 170 Cm / Cubicle Each Consist Of 2- Parts . The Right One Contain 3- Sets Of Resistance ( 3 Resistance/ Set ) Connected To The Rotor Winding Of 220,150,150,90 Kw I.M Respectively With Vacuum Contractors . The Left Parts Contains Motorized C.B And Isolator Connected To The Stators Of The Above Motors .. | 1
03-01-00944 | H.V Sub-Station Of Length 4Mand Width Of 1.5 M, Consists Of 5 Cubicles With The Following Length And Contains(From Right To Left; Kar). -Cubicle 1-80Cm,11Kv,1Mva Transformer Feeder With Motorized C.B And Protection.- Cubicle 2-80Cm,11Kv,1Mva Transformer Feeder With Motorized C.B And Protection. -Cubicle 3-80 Cm,11 Kv,Bus-Bar,Measuring. Cubicle 4-80 Cm ,11Kv,Incoming Feeder With Motorized C.B And Protection.Cubicle 5-80 Cm ,11Kv,Outgoingg Feeder With Motorized C.B And Protection.-The Control Voltage Is 110V Dc | 5
03-01-00945 | L.T Control Panel Of Length 800 Cm And Width 30 Cm Consist Of 18- Cubicles With The Following Dimensions And Contains ( From Right To Left) The Panel Operate 80 Motors. Cubicles 1- 8 & 11 - 18 Have Length 40 Cm / Cubicles, Each Cubicle Is Divided Into 5 Sections Isolated From Each Other With Dimensions (40 Cm X 30 Cm X 30 Cm), The Top One Contains An Isolator And The Others Contain D.O.L Starters Of Type Le1-D325 Or Equivalent , And Electronic O.L Each To Start 7.5 Kw Motor.Cubicles 9 & 10 Of Length 80 Cm / Cubicles Each Cubicle Is Divided Into 3 Sections Isolated From Each Other , The Top Contains C.B , The Middle Contains Metering Instruments (C.T & B.T)And The Bottom Contains Control Circuit (Plc) To Auto.Start 10% , 20% , 50% And 100% Of The Motors As Needed | 1
03-01-00946 | L.T Control Panel Of Length 600 Cm And Width 60 Cm Consist Of 6- Cubicles With The Following Dimensions And Contains ( From Right To Left)The Panel Operate 20 Motors.Cubicles 1, 2 , 5 , 6 Have Length 100 Cm / Cubicles, Each Cubicle Is Divided Into 6 Sections Isolated From Each Other With Dimensions (100 Cm X 60 Cm X 65 Cm), The Top One Contains An Isolator And The Others Contain Autotransformer Starters And Electronic O.L With Thermostat To Start 37 Kw Motor.Cubicles 3 & 4 Of Length 100 Cm / Cubicles Each Cubicle Is Divided Into 3 Sections Isolated From Each Other , The Top Contains C.B , The Middle Contains Metering Instruments (C.T & B.T)And The Bottom Contains Control Circuit (Plc) To Auto.Start 10% , 20% , 50% And 100% Of The Motors As Needed | 1
03-01-00947 | L.T Control Panel Of Length 585 Cm And Width 40 Cm And Height 225 Cm Consist Of 10- Cubicles With The Following Length And Contains ( From Right To Left), Cubicles 1 Have Length 48 Cm For Cables House Cubicle 2 Have Length 60 Cm And Divided Into 6 Sections , The Top 4 Sections Contain C.Breakers (125/100), The 5Th Section Contains Miniatures ( 4X6A , 1X16A , 2X32A).Cubicle 3 Have Length 60 Cm , 400 V Feeder With Isolator And Metering Instrument (C.T).Cubicle 4 Have Length 60 Cm Cable Pass .Cubicle 5 Have Length 72 Cm, Power Factors Correction Units.Cubicle 6 Have Length 48 Cm , Cable Pass With Isolator.Cubicle 7 Have Length 60 Cm, 400 V Feeder With 1250 A Isolator And Metering Instrument(C.T).Cubicle 8 Have Length 48 Cm, Cable Pass With Isolator.Cubicle 9&10 Have Length 60 Cm /Cubicle,11Kv/400V,1Mva Transformers Feeders With 1600A Isolators And Phase Failure. | 1
03-01-00948 | L.T Control Panel Of Length 800 Cm And Width 40 Cm And Height 225 Cm Consist Of 13- Cubicles With The Following Length And Contains ( From Right To Left). See Xne10-101:.Cubicles 1 Have Length 48 Cm For Cables House. Cubicle 2 Have Length 60 Cm And Divided Into 4 Sections , The Top 2 Sections Contain C.Breakers (125/100), The 3Rd Section Contains Miniatures ( 1X50A 2X52A , 2X16A,4X6A).Cubicle 3 Have Length 48 Cm , Cables House.Cubicle 4 Have Length 60 Cm ,Divided Into 5-Sections, The Top 4-Sections Have Hight 40Cm And Contain C.B(125/100)., Cubicle 5 Have Length 60,400V Feeder With Isolator And Metering Instrument (C.T).Cubicle 6 Have Length 60 Cm , Cable Pass .Cubicle 7 Have Length 60 Cm, Contains P.F Correction Units Cubicle 8 And 11 Have Length 48 Cm, Cable Pass With Isolator.Cubicle 9&10 Have Length 60 Cm/Cubicle 400V Feeder With 1600A Isolator. Cubicles 12 & 13 Have Length 60Cm/Cubicle , 11Kv/400V 2Mva , Transformer Feeder With 3200 A Isolator And Metering Instruments (C.T) And Phase Failure | 1
03-01-00949 | L.T Control Panel Of Length 888 Cm And Width 40 Cm And Height 225 Cm Consist Of 16- Cubicles With The Following Length And Contains ( From Right To Left). See Xne1070Aa.: Cubicles 1 , 3 & 5 Have Length 48 Cm For Cables House. Cubicles 2 & 6 Have Length 60 Cm/Cubicle And Divided Into 6 Sections , The Top 5 Sections Contain C.Breakers (125/100), Cubicle 4 Have Length 60 Cm, Divided Into 5-Sections, The Top 3-Sections Contain C.B(400/100). The 4Th Section Contains Miniature (2X82A, 2X16A , 4X6A). Cubicle 7 , 9 & 14 Have Length 48 Cm/Cubicle Cable Pass With Isolator. Cubicle 8 Have Length 60 Cm , 400V Feeder With Isolator And Metering Instrument (C.T) Cubicle 10 Have Length 60 Cm, Cable Pass . Cubicle 11 Have Length 60 Cm, Contains P.F Correction Units.Cubicles 12 & 13 Have Length 60Cm/Cubicle , 400V Feeder With Metering Instruments And 1600 A Isolator . | 1
03-01-00950 | L.T Control Panel Of Length 880Cm And Width 70Cm (110V Dc,Kar)Consist Of The Following Length And Contains ( From Right To Left)The Panel Work In Two Modes(Auto-Man).Cubicle 1 ,Control Relays To Control 12 Starters To Work Sequentially. Cubicle 2 Service. Cubicles(3,4,5,6,7,8)Each(60,60,80)Cm,Have Two Starter Area(Auto-Trans Starter)For Operating 12 Motors Each 18.5 Kw. Cubicle 9 ,Incoming 1&2 With Measuring &630Amccb 2-No. | 6
03-01-00951 | L.V Cables Are For Submergible Pumps ( Rubber Type), 11Kv- 3 X 150Mm2 | 1500m
03-01-00952 | L.V Cables Are For Submergible Pumps ( Rubber Type), 3.3Kv-3X150 Mm2 | 500 m
03-01-00953 | L.V Cables Are For Submergible Pumps ( Rubber Type), 1000V-4X50 Mm2(Flax.) | 1500 m
03-01-00954 | L.V Cables Are For Submergible Pumps ( Rubber Type), L.V-4X25 Mm2(Flax.) | 1750 m
03-01-00955 | L.V Cables Are For Submergible Pumps ( Rubber Type), L.V-4X16 Mm2(Flax.) | 1750 m
03-01-00956 | L.V Cables Are For Submergible Pumps ( Rubber Type), L.V-4X10 Mm2(Flax.) | 1000 m
03-01-00957 | L.V Cables Are For Submergible Pumps ( Rubber Type), L.V-4X6 Mm2(Flax.) | 1000 m
03-01-00958 | End Terminals Made From Copper Coated By Zinc, 2.5 Mm2 | 5001
03-01-00959 | End Terminals Made From Copper Coated By Zinc, 6 Mm2 | 1750
03-01-00960 | End Terminals Made From Copper Coated By Zinc, 4 Mm2 | 1000
03-01-00961 | End Terminals Made From Copper Coated By Zinc, 10 Mm2 | 1000
03-01-00962 | End Terminals Made From Copper Coated By Zinc, 16 Mm2 | 1500
03-01-00963 | End Terminals Made From Copper Coated By Zinc, 25 Mm2 | 1500
03-01-00964 | End Terminals Made From Copper Coated By Zinc, 35 Mm2 | 1500
03-01-00965 | End Terminals Made From Copper Coated By Zinc, 50 Mm2 | 1000
03-01-00966 | End Terminals Made From Copper Coated By Zinc, 75 Mm2 | 2000
03-01-00967 | End Terminals Made From Copper Coated By Zinc, 125 Mm2 | 1000
03-01-00968 | End Terminals Made From Copper Coated By Zinc, 180 Mm2 | 1000
03-01-00969 | End Terminals Made From Copper Coated By Zinc, 240 Mm2 | 500
03-01-00970 | Middle Terminals Made From Copper Coated By Zinc, 2.5 Mm2 | 1500
03-01-00971 | Middle Terminals Made From Copper Coated By Zinc, 6 Mm2 | 1750
03-01-00972 | Middle Terminals Made From Copper Coated By Zinc, 4 Mm2 | 1000
03-01-00973 | Middle Terminals Made From Copper Coated By Zinc, 10 Mm2 | 1000
03-01-00974 | Middle Terminals Made From Copper Coated By Zinc, 16 Mm2 | 1500
03-01-00975 | Middle Terminals Made From Copper Coated By Zinc, 25 Mm2 | 1500
03-01-00976 | Middle Terminals Made From Copper Coated By Zinc, 35 Mm2 | 1500
03-01-00977 | Middle Terminals Made From Copper Coated By Zinc, 50 Mm2 | 1000
03-01-00978 | Middle Terminals Made From Copper Coated By Zinc, 75 Mm2 | 2000
03-01-00979 | Middle Terminals Made From Copper Coated By Zinc, 125 Mm2 | 1000
03-01-00980 | Middle Terminals Made From Copper Coated By Zinc, 180 Mm2 | 1000
03-01-00981 | Middle Terminals Made From Copper Coated By Zinc, 240 Mm2 | 500
03-01-00982 | Circuit Breakers, Type Mcb ( Manager C.B), It Should Be Screw Type And The Height Of Screw At Least 3 Cm From The Base, 25A-3P-400V | 250
03-01-00983 | Circuit Breakers, Type Mcb ( Manager C.B), It Should Be Screw Type And The Height Of Screw At Least 3 Cm From The Base, 2A-2P-400V | 500
03-01-00984 | Circuit Breakers, Type Mcb ( Manager C.B), It Should Be Screw Type And The Height Of Screw At Least 3 Cm From The Base, 6A-2P-400V | 500
03-01-00985 | Circuit Breakers, Type Mcb ( Manager C.B), It Should Be Screw Type And The Height Of Screw At Least 3 Cm From The Base, 32A-3P-400V | 250
03-01-00986 | Circuit Breakers, Type Mcb ( Manager C.B), It Should Be Screw Type And The Height Of Screw At Least 3 Cm From The Base, 50A-3P-400V | 200
03-01-00987 | Circuit Breakers, Type Mcb ( Manager C.B), It Should Be Screw Type And The Height Of Screw At Least 3 Cm From The Base, 100A-3P-400V | 200
03-01-00988 | Circuit Breakers, Type Mcb ( Manager C.B), It Should Be Screw Type And The Height Of Screw At Least 3 Cm From The Base, 150A-3P-400V | 150
03-01-00989 | Circuit Breakers, Type Mcb ( Manager C.B), It Should Be Screw Type And The Height Of Screw At Least 3 Cm From The Base, 0.5A-2P-400V | 150
03-01-00990 | Circuit Breakers, Type Mccb. All Items Have Thermal And Magnetic Setting. All Items Poles Have Height Of 6 Cm From Base, 100A-3P | 150
03-01-00991 | Circuit Breakers, Type Mccb. All Items Have Thermal And Magnetic Setting. All Items Poles Have Height Of 6 Cm From Base, 125A-3P | 125
03-01-00992 | Circuit Breakers, Type Mccb. All Items Have Thermal And Magnetic Setting. All Items Poles Have Height Of 6 Cm From Base, 200A-3P | 125
03-01-00993 | Circuit Breakers, Type Mccb. All Items Have Thermal And Magnetic Setting. All Items Poles Have Height Of 6 Cm From Base, 250A-3P | 125
03-01-00994 | Circuit Breakers, Type Mccb. All Items Have Thermal And Magnetic Setting. All Items Poles Have Height Of 6 Cm From Base, 400A-3P | 125
03-01-00995 | Circuit Breakers, Type Mccb. All Items Have Thermal And Magnetic Setting. All Items Poles Have Height Of 6 Cm From Base, 630A-3P Motorized | 100
03-01-00996 | Circuit Breakers, Type Mccb. All Items Have Thermal And Magnetic Setting. All Items Poles Have Height Of 6 Cm From Base, 800A-3P Motorized | 75
03-01-00997 | Circuit Breakers, Type Mccb. All Items Have Thermal And Magnetic Setting. All Items Poles Have Height Of 6 Cm From Base, 1250A-3P Motorized | 50
03-01-00998 | Circuit Breakers, Type Mccb. All Items Have Thermal And Magnetic Setting. All Items Poles Have Height Of 6 Cm From Base, 1600A-3P Motorized | 50
03-01-00999 | Drawable Circuit Breakers, All Items Have Thermal + Magnetic Setting, 1600A-3P | 25
03-01-01000 | Drawable Circuit Breakers, All Items Have Thermal + Magnetic Setting, 2000A-3P | 15
03-01-01001 | Drawable Circuit Breakers, All Items Have Thermal + Magnetic Setting, 2500A-3P | 15
03-01-01002 | Drawable Circuit Breakers, All Items Have Thermal + Magnetic Setting, 3200A-3P | 16
03-01-01003 | High Voltage Circuit Breaker (Caloremag) (Austria). Type: Ob 3M 12012 P 500 (3Poles). Rated Fruq: 50/60 Hz. Rated Voltag:12Lv. Rated Breaking: Capacity :1250 A. Rated Sym. Breaking Currant :25Ka. Rated Making Currant :70 Ka. Rated Short - Timcurrant:3Sec 23A | 3
03-01-01004 | High Voltage Circuit Breaker (Calor Emag) (Austria). Type: Od 3M 1008 P 500 (3Poles). Rated Fruq: 50/60 Hz. Rated Voltag:12Lv. Rated Breaking: Capacity :500 Mv A. Rated Currant :800A. Rated Sym. Breaking Currant :25Ka. Rated Making Currant :70 Ka. Rated Short - Timcurrant:3Sec 23A | 10
03-01-01005 | Low Voltage 110 (V) (D.C) Motories Circute Breaker. (Calor Emag).)3Poles). Type: 7Aa5-3153. Ie: 3150A. Ue: 500V. Vde: 0660. Type Of Release: R:M5 ,A:3153. T: Thermal- Release:0.6 -1*Ith2. M:Magnetic- Release : 4- 12I Th2. Iec: 157-1. U: 1000V . (Tpm) Release. Slp:1 | 1
03-01-01006 | Manual Starters With 1 N.O. And N.C. Contact 6A (Control), 1-5A(Th)400V-3P | 140
03-01-01007 | Manual Starters With 1 N.O. And N.C. Contact 6A (Control), 5-10A(Th) 400V-3P | 140
03-01-01008 | Manual Starters With 1 N.O. And N.C. Contact 6A (Control), 30-50A(Th) 400V-3P | 140
03-01-01009 | Manual Starters With 1 N.O. And N.C. Contact 6A (Control), 50-80A(Th) 400V-3P | 130
03-01-01010 | Manual Starters With 1 N.O. And N.C. Contact 6A (Control), 80-100A(Th) 400V-3P | 120
03-01-01011 | Bottle Fuse 2A-400V (H.R.C) | 1500
03-01-01012 | Bottlefuse 6A-400V(H.R.C) | 1250
03-01-01013 | Cylinder Fuse 2A-400V(H.R.C) | 1250
03-01-01014 | Cylinder Fuse 6A-400V(H.R.C) | 1150
03-01-01015 | Cylinder Fuse 32A-400V(H.R.C) | 1200
03-01-01016 | Cylinder Fuse 50A-400V(H.R.C) | 1250
03-01-01017 | Bottle Fuse 32A-400V (H.R.C) | 1250
03-01-01018 | Bottle Fuse 50A-400V (H.R.C) | 1250
03-01-01019 | Knife Fuse 32A-400V(H.R.C) | 1150
03-01-01020 | Knife Fuse50A-400V(H.R.C) | 1150
03-01-01021 | Knife Fuse 100A-400V(H.R.C) | 1150
03-01-01022 | Knife Fuse 125A-400V(H.R.C) | 1150
03-01-01023 | Knife Fuse 250A-400V(H.R.C) | 100
03-01-01024 | High Voltage Fuse 40A-11 Kv | 115
03-01-01025 | High Voltage Fuse 60A-11Kv | 130
03-01-01026 | High Voltage Fuse 80A-11Kv | 130
03-01-01027 | High Voltage Fuse 100A-11Kv | 150
03-01-01028 | High Voltage Fuse 160A-11Kv | 150
03-01-01029 | High Voltage Fuse 630A-11Kv | 150
03-01-01030 | Contactor Have A Coil 220V A.C, Type Cuttler- Hammer Or Equivalent, Type Ith 20A | 160
03-01-01031 | Contactor Have A Coil 220V A.C, Type Cuttler- Hammer Or Equivalent, Type Ith50A | 160
03-01-01032 | Contactor Have A Coil 220V A.C, Type Cuttler- Hammer Or Equivalent, Type Ith100A | 140
03-01-01033 | Contactor Have A Coil 220V A.C, Type Cuttler- Hammer Or Equivalent, Type Ith250A | 120
03-01-01034 | Contactor Have A Coil 220V A.C, Type Cuttler- Hammer Or Equivalent, Type Ith355A | 120
03-01-01035 | Contactor Have A Coil 220V A.C, Type Cuttler- Hammer Or Equivalent, Type Ith400A | 50
03-01-01036 | Contactor Have A Coil 220V A.C, Type Cuttler- Hammer Or Equivalent, Type Ith630A | 50
03-01-01037 | Contactor Have A Coil 220V A.C, Type Cuttler- Hammer Or Equivalent, Type Ith180A | 90
03-01-01038 | Isolator Fuse Type Cuttler – Hammer Or Equivalent With Fuses Type 1108K 2300 | 40
03-01-01039 | Contactors Have A Coil 110 V DC Type ABB Or Equivalent, 3B (Kar), Type Ith 20A | 100
03-01-01040 | Contactors Have A Coil 110 V DC Type ABB Or Equivalent, 3B (Kar), Type Ith45A | 200
03-01-01041 | Contactors Have A Coil 110 V DC Type ABB Or Equivalent, 3B (Kar), Type Ith55A | 150
03-01-01042 | Contactors Have A Coil 110 V DC Type ABB Or Equivalent, 3B (Kar), Type Ith75A | 150
03-01-01043 | Contactors Have A Coil 110 V DC Type ABB Or Equivalent, 3B (Kar), Type Ith100A | 100
03-01-01044 | Contactors Have A Coil 110 V DC Type ABB Or Equivalent, 3B (Kar), Type Ith125A | 100
03-01-01045 | Contactors Have A Coil 110 V DC Type ABB Or Equivalent, 3B (Kar), Type Ith250A | 75
03-01-01046 | Contactors Have A Coil 110 V DC Type ABB Or Equivalent, 3B (Kar), Type Ith355A | 50
03-01-01047 | Contactors Have A Coil 110 V DC Type ABB Or Equivalent, 3B (Kar), Type Ith400A | 25
03-01-01048 | Contactors Have A Coil 110 V DC Type ABB Or Equivalent, 3B (Kar), Type Ith630A | 25
03-01-01049 | Electronic Overload Relays, Motor Protection Type Mn S.E- Rated Current 5A. P.B Eng. Co. Ltd Craw Ley. 3P 50Hz | 4
03-01-01050 | Electronic Overload Relays, Electronic Over Load Itm 7630 France Iee 48V | 4
03-01-01051 | Electronic Overload Relays, Electronic Over Load Ttg 7123 France Iee 48V | 4
03-01-01052 | Electronic Overload Relays, 0.8-1.5A(1 N.O.-1 N.C Screw Type Electronic Epoxy Coated ) | 200
03-01-01053 | Electronic Overload Relays, 1.5-2.5A(1 N.O-1 N.C Screw Type Electronic Epoxy Coated | 50
03-01-01054 | Electronic Overload Relays, 2.5-4A(1 N.O-1 N.C Screw Type Electronic Epoxy Coated | 30
03-01-01055 | Electronic Overload Relays, 4-8A (1 N.O-1 N.C Screw Type Electronic Epoxy Coated | 20
03-01-01056 | Electronic Overload Relays, 8-13A(1 N.O-1 N.C Screw Type Electronic Epoxy Coated | 25
03-01-01057 | Electronic Overload Relays, 13--18A(1 N.O-1 N.C Screw Type Electronic Epoxy Coated | 90
03-01-01058 | Electronic Overload Relays, 18-25A(1 N.O-1 N.C Screw Type Electronic Epoxy Coated | 50
03-01-01059 | Electronic Overload Relays, 25-32A(1 N.O-1 N.C Screw Type Electronic Epoxy Coated | 90
03-01-01060 | Electronic Overload Relays, 32-50A(1 N.O-1 N.C Screw Type Electronic Epoxy Coated | 35
03-01-01061 | Electronic Overload Relays, 50-80A(1 N.O-1 N.C Screw Type Electronic Epoxy Coated | 40
03-01-01062 | Electronic Overload Relays, 80-125A(1 N.O-1 N.C Sc Type Electronic Epoxy Coated | 15
03-01-01063 | Electronic Overload Relays, 125- 160A(1.N.C Screw Type Electronic C.T Epoxycoated | 15
03-01-01064 | Electronic Overload Relays, 160-200A(1.N.O, I.N.C Screw Type Electronic C.T Epoxy Coated | 15
03-01-01065 | Electronic Overload Relays, 200-320A(1.N.C Screw Type Electronic C.T Epoxy Coated | 15
03-01-01066 | Electronic Overload Relays, 320-450A(1.N.C Screw Type Electronic C.T Epoxy Coated | 15
03-01-01067 | Timers, Block Timer Cuttler – Hammer Mc 320Tf 0.1-30S (On – Delay) Or Equivalent ( Same Shape ) | 100
03-01-01068 | Timers, Block Timer Telemecqunic( No- Off Delay) 0-30 S , Pvc | 50
03-01-01069 | Timers, Electronic Timer 220V On-Delay 0-3 Min , P.V.C | 140
03-01-01070 | Timers, Electronic Timer 220V Off-Delay 0-3 Min , P.V.C | 140
03-01-01071 | Timers, Pulse Timer 220V (On Time O- 1 Day Off Time O- 1 Day ) , P.V. C | 175
03-01-01072 | Timers, Block Timer Peter-Cen Or Equivalent. P.V.C(Kar) | 250
03-01-01073 | Digital Ammeters 3015-400V Set | 160
03-01-01074 | Digital Ammeters 10015-400V Set | 130
03-01-01075 | Digital Ammeters 250/5-400V Set | 150
03-01-01076 | Digital Ammeters 1000/5-400V Set | 100
03-01-01077 | C.T 3-3Kv 40/5 With Digital Ammeter ( Set) | 6
03-01-01078 | C.T 3-3Kv 80/5 With Digital Ammeter ( Set) | 4
03-01-01079 | Power Factor Improving Units, Weather Proof , Oil Type , 600Kvar , 3-P , 50Hz, 3.3Kv, Scaling 100 Kvar With Units Input Controller And All Necessary Operation Relays With Cable Of Length 25 M | 2
03-01-01080 | Power Factor Improving Units, Weather Proof , Oil Type, 500 Kvar , 50Hz, 400V, With All Relays And Controllers , Distribution 50Kvar , With Cable Of Length 25 M | 7
03-01-01081 | Power Factor Improving Units, Weather Proof , Oil Type, 400 Kvar , 50Hz, 400V, With All Relays And Controllers , Distribution 50Kvar , With Cable Of Length 50 M(Kar) | 10
03-01-01082 | Power Factor Correction Instrument . (Kapsch). Type:-0.4 /600/10/12.(Rtz). Consist Of 12 Cases:-One For Control Devise.One For Wires Connections. Then For Capacities And Contractors ,Ith2 Of The Contractors: 160A.Capaciter:3 3978,9, Current: 3 866A. Voltage : 3 400V. Kvar : 3 600 Kvar. Freq: 50 Hz | 10
03-01-01083 | 400W Mercury Bulb Screw Type 220V 50Hz Chock | 1000
03-01-01084 | 400W Mercury Fitting Indoor Type With Chock | 500
03-01-01085 | 250W Mercury Bulb With Fitting (Weather Proof) Chock 200V 50Hz | 300
03-01-01086 | 400W Mercury Fitting Out - Door (Weather Proof ) Chock . | 400
03-01-01087 | Emergency Rechargeable Light 220V, 50Hz, 20W | 100
03-01-01088 | 100W Fitting ( Water Proof ) 220V 50Hz With Bulb | 250
03-01-01089 | Portable Torch Rechargeable 5W With Spare Bulb | 100
03-01-01090 | Tank Starters | 35
03-01-01091 | Voltage Control Starting, Type 22Kw, 400V,50Hz | 3
03-01-01092 | Voltage Control Starting, Type 11Kw, 400V, 50Hz | 7
03-01-01093 | Voltage Control Starting, Type 15Kw, 400V,50Hz | 4
03-01-01094 | Voltage Control Starting, Type 30Kw, 400V,50Hz(Kar) | 15
03-01-01095 | Voltage Control Starting, Type 100Kw, 400V,50Hz(Kar) | 4
03-01-01096 | Voltage Control Starting, Type 250Kw, 400V,50Hz(Kar) | 5
03-01-01097 | Frequency Control & Variable Resistance, Type 11Kw,400V,50Hz | 4
03-01-01098 | Frequency Control & Variable Resistance, Type 7.5Kw, 400V,50Hz | 3
03-01-01099 | Frequency Control & Variable Resistance, Type 30Kw,400V,50Hz | 6
03-01-01100 | Frequency Control & Variable Resistance, Type 30Kw,400V,50Hz | 4
03-01-01101 | Frequency Control & Variable Resistance, Type 220Kw,400V,50Hz | 1
03-01-01102 | Frequency Control & Variable Resistance, Type 160Kw,400V,50Hz | 2
03-01-01103 | Copper – Graphite Brushes With Flexible Wire Coated By Anticorrosive Metal (60×30Mm) | 1500
03-01-01104 | Shrinkable Joint, Type 400V, 4×150mm2,Ruber | 500
03-01-01105 | Shrinkable Joint, Type 400V, 4×125mm2,Ruber | 1000
03-01-01106 | Shrinkable Joint, Type 400V, 4×950mm2,Ruber | 500
03-01-01107 | Shrinkable Joint, Type 400V, 4×75mm2,Ruber | 500
03-01-01108 | Shrinkable Joint, Type 400V, 4×50mm2,Ruber | 1000
03-01-01109 | Shrinkable Joint, Type 400V, 4×35mm2,Ruber | 1000
03-01-01110 | Shrinkable Joint, Type 400V, 4×25mm2,Ruber | 1350
03-01-01111 | Shrinkable Joint, Type 400V, 4×16mm2,Ruber | 1500
03-01-01112 | Shrinkable Joint, Type 400V, 4×10mm2,Ruber | 1500
03-01-01113 | Shrinkable Joint, Type 400V, 4×6 mm2,Ruber | 1500
03-01-01114 | Shrinkable Joint, Type 400V, 4×4mm2,Ruber | 1500
03-01-01115 | Ohmmeter O® 100(±0.001W) | 10
03-01-01116 | Inductance Meter (Motortester) | 5
03-01-01117 | Mager (Electronic) 5Kv | 10
03-01-01118 | Mager (Handle)5Kv | 10
03-01-01119 | Mager 50 Kv | 2
03-01-01120 | Clamp Meter , 0 to 400A, 11Kv, Digital | 3
03-01-01121 | Clamp Meter , 0 to 600A, 3.3V Digital . | 2
03-01-01122 | Clamp Meter , 0 to 600A, 400V Digital . | 15
03-01-01123 | Clamp Meter , 0 to 600A, 400V Analogue . | 10
03-01-01124 | A.V.O Meter Digital [= 0 to 20A(D-C-A-C) | 50
03-01-01125 | A.V.O Meter Analogue I= 0 to 20A(D-C-A-C) | 50
03-01-01126 | Voltage Tester (Probe) 0--- 1000 V. | 100
03-01-01127 | M.V Test Stick 0 to 3.3 K.V | 5
03-01-01128 | H.V Test Stick 0 to 25 K.V | 10
03-01-01129 | Hour - Meter , 220V, 50 Hz | 100
03-01-01130 | Hertz Meter , 220V, 380 V, 0 to 100Hz | 100
03-01-01131 | Power Factor Meter 380 V, 50 Hz | 5
03-01-01132 | Hour- Meter-110V Dc. | 100
03-01-01133 | Drill - 220 V, 500 W , 3- Speed | 10
03-01-01134 | Set Of Wrench Isolated 8 to 32mm2 | 10
03-01-01135 | Set Of Alen - Key 0.5 to 18mm2 | 20
03-01-01136 | Set Of Star Alen - Key 0.5 to 18mm2 | 10
03-01-01137 | Vice (3-Sizes ) | 16
03-01-01138 | Fixed Grinder Machine | 10
03-01-01139 | Fixed Drill -220V, 6-Speed , 600W | 5
03-01-01140 | Spot Wielding 1000W Up To 3mm2 | 3
03-01-01141 | Terminal Press 0 to 50 mm2 | 6
03-01-01142 | Terminal Press 50 to 240 mm2 (Hydrolic) | 3
03-01-01143 | Blower For Shrinkable Join Up To 100C | 3
03-01-01144 | Float Switch (Swage 20 M, 1 N.O , 1N.C, 6A, 220V) | 100
03-01-01145 | Extension Wire Roller (3×4 mm2- 50m) | 10
03-01-01146 | Pillars 1000V | 20
03-01-01147 | Set Of Screw Driver (Electrical) | 50
03-01-01148 | Wire Cutter Up To 18 Mm2 (Set) | 10
03-01-01149 | Set Of Disc Up To 20 Mm2 | 10
03-01-01150 | Set Tapes Up To 20mm2 | 10
03-01-01151 | Portable Grinder Machine 500W, 220V, 50Hz | 5
03-01-01152 | Ulta- Sonic Level Control ( Water Lever) With Catalogue And Operation Information | 30
03-01-01153 | Starter Resistance, Type 250 Kw ,500V,252A Ohms - Rating 65 Ph | 5
03-01-01154 | Starter Resistance, Type 142 Kw Bb588 W1 Cuttler - Hamer | 4
03-01-01155 | Electrical Motors, Type Squirrel - Cage Induction Motor , 7.5 Kw, 380V, 17.6A, 975R.P.M, V1, Delta Connection , Classf , Ip55 | 60
03-01-01156 | Electrical Motors, Type Squirrel - Cage - 15Kw, 380V, V1. 31A, 1440Rpm , Delta, Classf, Ip55 | 60
03-01-01157 | Electrical Motors, Type Squirrel - Cage - 2.2Kw, 380V, V1. 31A, 710Rpm V1, Classf, Ip55 With Oil Seal . | 4
03-01-01158 | Electrical Motors, Type Squirrel - Cage - 1.1Kw, 380V1440Rpm ,V1,Classf, Ip55With Oil Seal . | 6
03-01-01159 | Electrical Motors, Type Squirrel - Cage - 0.25Kw, 380V 1400 Rpm ,0.85A ,Classf,V1, Ip55 With Oil Seal . | 15
03-01-01160 | Electrical Motors, Type Squirrel - Cage - 0.55Kw, 380V,50Hz ,V1,Classf, Ip55, Rpm, With Oil Seal . | 12
03-01-01161 | Electrical Motors, Type Squirrel - Cage - 1.1 Kw, 380V,1440Rpm,Classf, Ip55,B1 . | 6
03-01-01162 | Electrical Motors, Type Slip-Ring, 7.5Kzw,380V,1420Rpm , 16.5A,V1,Classf,Ip23 | 3
03-01-01163 | Electrical Motors, Type Squirrel - Cage - 11 Kw, 380V1450Rpm ,V1,Classf, Ip55. | 6
03-01-01164 | Electrical Motors, Type Squirrel - Cage - 22Kw, 380V1440Rpm ,Ip55,42A, Class F ,B1. | 3
03-01-01165 | Electrical Motors, Type Squirrel - Cage - 15Kw, 380V1460Rpm , Class F, Ip55, B1. | 4
03-01-01166 | Electrical Motors, Type Slip-Ring, ,105Hp,3.3Kv ,585Rpm, Ip23V1,Vrot= 400 V ,Irot= 119A, Class F- H | 1
03-01-01167 | Electrical Motors, Type Slip-Ring, 303Kv,220Kw,Ip23,422Rpm Class F-H, Vrot = 500, Irot= 252A | 1
03-01-01168 | Electrical Motors, Type Slip-Ring, 303Kv,160Kw,492Rpm, Class F V1. | 2
03-01-01169 | Electrical Motors, Type Slip-Ring, 400V,297Kw, 585Rpm, Ip23 Class F, V1 | 1
03-01-01170 | Electrical Motors, Type Slip-Ring, 160Kw,3.3Kv,720 Rpm Ip23, Class F ,V1 | 1
03-01-01171 | Electrical Motors, Type Slip-Ring, 90Kw,3.3Kv,720Rpm Ip23, Class F , V1 | 1
03-01-01172 | Electrical Motors, Type Slip-Ring, Flange Abb Or Equivalent Type Vbpp315 Sr6,0.85 Cosj,110Kw/Rotor 180V/363A/S1,Ip23(Kar),960 Rpm. | 4
03-01-01173 | Electrical Motors, Type Slip-Ring,Flange,Brook-Crompton,Cw250 Md Flam H414E-4,55Kw,380V,960 Rpm,Rotor337V-100A. | 4
03-01-01174 | Electrical Motors, Type Squirrel - Cage - (Kar)Flange Type Bbc Or Equivalent Type Mejc 9058,0.37Kw,690 Rpm,Ip55.,Classf. | 50
03-01-01175 | Electrical Motors, Type Squirrel - Cage - (Kar)Flange Type Bbc Vjul 180 L4/18.5 Kw,1455 Rpm,Delta 380V,Classf. | 50
03-01-01176 | Electrical Motors, Type Induction Motor (AEG): Type: Am 315 Mm ( Horizontal Type). Speed: 1480 R.P.M, Power : 160 Kw, Voltage: 380 V ( Delta) ( 3 Poles ), Freq: 50 Hz. | 4
03-01-01177 | Induction Motor (AEG). Type: Am 315 Mm ( Horizontal Type), Speed: 1480 R.P.M, Power : 132 Kw, Voltage: 380 V ( Delta) ( 3 Poles ), Freq: 50 H Z | 4
03-01-01178 | Vertical Motor Coupling Mounted BBC. Power: 18.5 Kw, Speed: 1455 R.P.M, ^ 380V, 36A | 10
03-01-01179 | Vertical Motor Coupling Mounted BBC. Type: Mjulj 180 L4, Power: 22 Kw, Speed: 1455 R.P.M 380 V 36 A^ 380V 36A | 4
03-01-01180 | Induction Motor (AEG)(Germany). Type: Am 315 Mm 416 Flang Speeds). Speed: 1488/990 R.P.M (Tow Speeds). Power : 110/75Kw. Voltage: 380 V ( Delta) ( 3 Poles ). Freq: 50 Hz. 50 H Z. | 8
03-01-01181 | Induction Motor (3Poles) (Leroy - Somer) (France). Type: Ls 6312, (Flange Type), Speed: 1480 R.P.M), Power : 0.37 Kw, Voltage : 380 V (Delta) (3Poles), Freq: 50 Hz. | 40
03-01-01182 | 1.5Kw, 3000R.R.P.M , 380V,Ip55, O50Cm (Tube) | 10
03-01-01183 | 1.5Kw, 3000.R.P.M , 380V,Ip55, O255Cm (Tube) | 2
03-01-01184 | 0.7Kw,3000R.P.M, 220V,Ip55,O30 Cm (Tube), 2-Direction, Fixedhouse(15M) | 4
03-01-01185 | Air Blowers : Air Blowers Hibon 70, Type Snh 70, With Motor Type : Meul G315 S4, Power : 110 Kw, Speed : 14.80 H.P.M 380 V, 210A | 4
03-01-01186 | Air Blowers : Hebon 11, Type : Sivh 11, With Motor Type : Meul G200 L4, Power : 30Kw, Speed : 1460 R.P.M , 380 88A | 4
03-01-01187 | Hybon-11-30Kw,1455 Rpm. | 6
03-01-01188 | Pumps : Manufactured By Spp-England Q=350 G/Min, H= 9 M , With Motor 380V, 7.5 Kw, 910 Rpm (R.S.Ro) | 3
03-01-01189 | Pumps : Name Of Manful. Sulzer Delta Pump Type : Fn 125-315-40A Horizontal. Q=137 M3/Hr , H= 6M Pressure= 4 Bar ( R.S.R1) | 2
03-01-01190 | Pumps : Name Of Manful. Sulzer Delta Pump Type : Fn 125-315-40A. Qmin : 50 M3/Hr H=7.5M. Qmax : 137 M3/Hr H=6M. Horizontal , 1450 Rpm, Pressure 10 Bar ( R.S.R2) | 10
03-01-01191 | Pumps : Spp- England. Q = 350 Gal/ Min H = 18 M. 11 Kw 1450 Rpm (M.S.Ro) | 8
03-01-01192 | Pumps : Sulzer Delta: Type : Fna 125-315-40Dx. Qmin : 50 M3/Hr H=23M. Qmax : 136 M3/Hr H=21M. 1450 Rpm Pressure 10 Bar. (M.S.R2) | 8
03-01-01193 | Pumps : Spp- England: Q = 15000 G/ Min H = 12.5 M. 422 Rpm (M.S.Ro) | 1
03-01-01194 | Pumps : Sulzer Delta Pump Type : Spa 55-60X,Q= 15000 G/Min,Qmin : 3200 M3/Hr H=16M,Qmax : 4087 M3/Hr H=13M. Pressure 205 Bar (M.L.R2) | 2
03-01-01195 | Pumps : Sulzer Delta: Pump Type : Rd 24. Qmin : 1250 M3/Hr H=14M. Qmax : 3269 M3/Hr H=7.75M. Pressure : 10 Bar. Slip-Ring Motor. 380V , 730 Rpm , 102 Kw. With Control Panel (F.R2) | 4
03-01-01196 | Pumps : Sulzer Delta: Pump Type : Rd 20. Qmin : 500 M3/Hr H=10M. Qmax : 1635 M3/Hr H=6.5M. Pressure = 10 Bar. Slip-Ring Motor 380V , 733 Rpm 40.5 Kw With Control Panel ( F.R2) | 2
03-01-01197 | Pumps : Ksb , Type Stz 600/1. Capacity 13000 Egpm. H = 20.3 Ft , Slip-Ring Motor , 81 Kw , 380V 730 Rpm With Control Panel And Grease Pump. (F.R1) | 4
03-01-01198 | Pumps : Ksb , Type Sez500. Capacity : 6500 Egpm. H = 17.1 Ft. Slip-Ring Motor 380V , 3.7 Kw , 730 Rpm. With Control Panel And Grease Pump . (F. R1) | 2
03-01-01199 | Pumps : Q= 15000 G/Min, H=12.5M. 730 Rpm Alstom/France ( M.L.R1) | 1
03-01-01200 | Pumps : Ksb, Type Kwvd 350-60. Q= 955 M3/Hr H=7.6M. 730 Rpm ( R.Ro) | 2
03-01-01201 | Pumps : Ksb, Type Kwvz 250-44 Q= 478 M3/Hr H=8.2M 730 Rpm (R.Ro) | 2
03-01-01202 | Pumps : Centrifugel Pump For Service Water . Manuf:- Sihi-Halberg Type :-Tkha 12304 Bn135.01.2. Q:-95M\Hr Rpm=1450. Suction Flange:-Dn150 ,Pn16. Discharge Flange:-Dn 125 Pn16. Suction Height 4M . Delivery Height 60M Wc . | 2
03-01-01203 | Pumps : Centrifugal Pump : For Row Sludge. Manuf :- Hdrostal Type:- E5K- H. Capacity:- 130 M\Hr. Delivery Height:-35M. Speed :- 1450 R.P.M. Suction Flange :- Dn 150. Discharge Flange :- Dn 125 | 4
03-01-01204 | Pumps : Centrifugal Pump With Motor :- For Ground Storage Tank. Manus :- Sihi - Halberg . Type :- Nowc 6532 Bno 41.02.2 . Capacity :- 65 M\Hr. Speed :- 1450 R.P.M. Suction Flange :- Dn 80,Pn10. Discharge Flange :- Dn 65,Pn10. Delivery Height :- 33,5 Mwc. Power For Motor:- 15Kw,380V,1450Rpm | 2
03-01-01205 | Vertical Pumps & Motors, Power (KW) 37, Speed (RPM) 720, Voltage (V) 380, Discharge (Q=L/S) 250, Head (H) 8, Motor Type Slip-Ring | 9
03-01-01206 | Vertical Pumps & Motors, Power (KW) 22, Speed (RPM) 700, Voltage (V) 380, Discharge (Q=L/S) 125, Head (H) 8, Motor Type Slip-Ring | 3
03-01-01207 | Vertical Pumps & Motors, Power (KW) 18.5, Speed (RPM) 710, Voltage (V) 380, Discharge (Q=L/S) 125, Head (H) 8, Motor Type Slip-Ring | 1
03-01-01208 | Vertical Pumps & Motors, Power (KW) 15, Speed (RPM) 720, Voltage (V) 380, Discharge (Q=L/S) 75, Head (H) 7, Motor Type Slip-Ring | 6
03-01-01209 | Vertical Pumps & Motors, Power (KW) 10, Speed (RPM) 720, Voltage (V) 380, Discharge (Q=L/S) 70, Head (H) 7, Motor Type Slip-Ring | 1
03-01-01210 | Vertical Pumps & Motors, Power (KW) 7.5, Speed (RPM) 720, Voltage (V) 380, Discharge (Q=L/S) 40, Head (H) 7, Motor Type Slip-Ring | 1
03-01-01211 | Vertical Pumps & Motors, Power (KW) 22, Speed (RPM) 960, Voltage (V) 380, Discharge (Q=L/S) 200, Head (H) 10, Motor Type Slip-Ring | 3
03-01-01212 | Vertical Pumps & Motors, Power (KW) 300, Speed (RPM) 415, Voltage (V) 3300, Discharge (Q=L/S) 2100, Head (H) 12, Motor Type Sequaral - Cage | 2
03-01-01213 | Vertical Pumps & Motors, Power (KW) 45, Speed (RPM) 725, Voltage (V) 380, Discharge (Q=L/S) 250, Head (H) 12, Motor Type Sequaral - Cage | 6
03-01-01214 | Vertical Pumps & Motors, Power (KW) 75, Speed (RPM) 585, Voltage (V) 380, Discharge (Q=L/S) 500, Head (H) 12, Motor Type Sequaral - Cage | 5
03-01-01215 | Vertical Pumps & Motors, Power (KW) 132, Speed (RPM) 725, Voltage (V) 380, Discharge (Q=L/S) 1000, Head (H) 12, Motor Type Sequaral - Cage | 3
03-01-01216 | Vertical Pumps & Motors, Power (KW) 35, Speed (RPM) 960, Voltage (V) 380, Discharge (Q=L/S) 200, Head (H) 12, Motor Type Sequaral - Cage | 2
03-01-01217 | Vertical Pumps & Motors, Power (KW) 75, Speed (RPM) 720, Voltage (V) 380, Discharge (Q=L/S) 500, Head (H) 14, Motor Type Sequaral - Cage | 2
03-01-01218 | Vertical Pumps & Motors, Power (KW) 75, Speed (RPM) 925, Voltage (V) 380, Discharge (Q=L/S) 400, Head (H) 12, Motor Type Sequaral - Cage | 2
03-01-01219 | Vertical Pumps & Motors, Power (KW) 150, Speed (RPM) 730, Voltage (V) 380, Discharge (Q=L/S) 900, Head (H) 14, Motor Type Sequaral - Cage | 2
03-01-01220 | Packing, Type 0.25 Inch | 3000 | m
03-01-01221 | Packing, Type 0.5 Inch | 7500 | m
03-01-01222 | Packing, Type 0.75 Inch | 6000 | m
03-01-01223 | Packing, Type 1.0 Inch | 4500 | m
03-01-01224 | Valves, Guest And Chrimes Type 74 Aw Edge Valve To Bs 516 3, Type 200 | 60
03-01-01225 | Valves, Guest And Chrimes Type 74 Aw Edge Valve To Bs 516 3, Type 250 | 60
03-01-01226 | Valves, Guest And Chrimes Type 74 Aw Edge Valve To Bs 516 3, Type 300 | 60
03-01-01227 | Valves, Guest And Chrimes Type 74 Aw Edge Valve To Bs 516 3, Type 350 | 60
03-01-01228 | Valves, Guest And Chrimes Type 74 Aw Edge Valve To Bs 516 3, Type 400 | 60
03-01-01229 | Valves, Guest And Chrimes Type 74 Aw Edge Valve To Bs 516 3, Type 450 | 60
03-01-01230 | Valves, Guest And Chrimes Type 74 Aw Edge Valve To Bs 516 3, Type 500 | 60
03-01-01231 | Valves, Guest And Chrimes Type 74 Aw Edge Valve To Bs 516 3, Type 550 | 60
03-01-01232 | Valves, Guest And Chrimes Type 74 Aw Edge Valve To Bs 516 3, Type 600 | 60
03-01-01233 | Gear Box, David Brown-England-Helicon Ser.4. Size:Mht-3, Order:H131 576, Rating:1.5 Kw, Output:46 Rpm, Ratio:31.48/1, With Motor (D.Ro). | 4
03-01-01234 | Gear Box, David Brown-England-Helicon Ser.4. Size:Mht-2, Order:H113 162, Rating:1.5 Kw, Output:71.3 Rpm, Ratio:20.34/1, With Motor (D.Ro). | 4
03-01-01235 | Gear Box, David Brown-England-Helicon Ser.4. Size:Mht-3, Order:H113 157 612, Rating:0.55 Kw, Output:16.5 Rpm, Ratio:58.17/1, With Motor (P.T.Ro). | 8
03-01-01236 | Gear Box, Paul Durand,Nanterre-France. Machine Type:1254, Ser.No.F24964, With Motor (P.T.R1) | 6
03-01-01237 | Gear Box, Paul Durand,Nanterre-France. Machine Type:250F, Ser.No.F24965, With Motor (P.T.R1) | 6
03-01-01238 | Gear Box, Paul Durand,Nanterre-France. Machine Type:1254, Ser.No.F24964, With Motor (P.T.R1) | 6
03-01-01239 | Gear Box, Paul Durand,Nanterre-France. Machine Type:250F, Ser.No.F24965, With Motor (P.T.R1) | 6
03-01-01240 | Gear Box, Drive Unit;Manu:Sew. Type:Sa 120.R70.D80.N4, 0.75 Kw,0.16 Rpm, With Motor (P.T.R2) | 8
03-01-01241 | Gear Box, David Brown-England-Helicon Ser.4. Size:Mht-2, Order:H113 162 612, Rating:0.35 Kw, Output:20.9 Rpm, Ratio:45.86/1, With Motor (F.T.Ro). | 4
03-01-01242 | Gear Box, Drive Unit;Manu:Sew. Type:Sa 100.R70.D71.N4, 0.37 Kw,0.16 Rpm, With Motor (F.T.R2) | 8
03-01-01243 | Gear Box, Brook Hansen-Hansen Flotax. Type:Fa 714A 9Lit., Vg 100? -10 C ?15 C, Ep Gear Oil: Vg 220 ;0?30C, With Motor &Grease Pump, (S.R1) | 6
03-01-01244 | Gear Box, Bair & Koppel,.Type:Fvam., I :900:1, With Motor (S.R1) | 6
03-01-01245 | Gear Box, With Coupling For Aeration Tanks. Type : Nc 36 An, No. C11 288, Power : 18.5 Kw, Speed : 1455/74/19.595 Rpm. | 10
03-01-01246 | Gear Box For Aygt Archamedias Screw . Pump Citroen ,Redu Type : 2M26, Speed : 1230/40 Rpm, Out Put: 3500 G.P.M, Head: 4.6 Meter | 2
03-01-01247 | Bearing, Type 6206 | 100
03-01-01248 | Bearing, Type 6207 | 100
03-01-01249 | Bearing, Type 6208 | 100
03-01-01250 | Bearing, Type 6210 | 100
03-01-01251 | Bearing, Type 6214 | 100
03-01-01252 | Bearing, Type 6302 | 100
03-01-01253 | Bearing, Type 6308 | 100
03-01-01254 | Bearing, Type 6310 | 100
03-01-01255 | Bearing, Type 6315 | 100
03-01-01256 | Bearing, Type 6317 | 100
03-01-01257 | Bearing, Type 6318 | 100
03-01-01258 | Bearing, Type 6408 | 100
03-01-01259 | Bearing, Type 6410 | 100
03-01-01260 | Bearing, Type 6415 | 100
03-01-01261 | Bearing, Type 6416 | 100
03-01-01262 | Bearing, Type 8311 | 50
03-01-01263 | Bearing, Type 8320 | 50
03-01-01264 | Bearing, Type 1207K | 30
03-01-01265 | Bearing, Type 1209K | 30
03-01-01266 | Bearing, Type 1216 | 30
03-01-01267 | Bearing, Type 1313K | 20
03-01-01268 | Bearing, Type 1316K | 20
03-01-01269 | Bearing, Type 1320K | 20
03-01-01270 | Bearing, Type 1219 | 25
03-01-01271 | Bearing, Type 1309 | 25
03-01-01272 | Bearing, Type Nu316 | 30
03-01-01273 | Bearing, Type Nu206E | 20
03-01-01274 | Bearing, Type Qj324 | 5
03-01-01275 | Bearing, Type N324 | 5
03-01-01276 | Bearing, Type 2212 | 30
03-01-01277 | Bearing, Type 23122 | 50
03-01-01278 | Bearing, Type Rms21 V3M | 50
03-01-01279 | Bearing, Type Mcd21 | 30
03-01-01280 | Bearing, Type Rms 22 V3M | 30
03-01-01281 | Bearing, Type Mcd 22 | 30
03-01-01282 | Bearing, Type 6215 | 50
03-01-01283 | Win Flex Coupling Flexaeier: No Of Seq: 2, Lenth Of Seq : 155.9 Mm, Thickness: 4.06 Mm, Width : 91.3 Mm, Pith No: 1048 | 60
03-01-01284 | Screw Pupm: Inclination : 30, Geometric Head: 4064 M, Delivery Head:4.66M, Screw Diameter: 1200/60 9Mm, Secrw Length :9.32M, Capacity: 305 L/S, Reduction Geartype:2H26, Motor Type Mjul 180 L4 1500 T/Mu 22Km | 12
03-01-01285 | Air Condition, 380V,50Hz,24000Btu,With Aluminum Pipes (Heavy Duty) | 25
03-01-01286 | Transformers, 3 Mva-11 Kv-3.46 Kv Industrial | 1
03-01-01287 | Transformers, 600 Kva-3.3 Kv- 400V Industrial | 1
03-01-01288 | Transformers, 100 Kva- 3.3 Kv -400 V Industrial | 1
03-01-01289 | Transformers, 2 Mva -11 Kv - 400 V Industrial | 3
03-01-01290 | Transformers, 750 Kva- 3.3 Kv - 400V Industrial | 1
03-01-01291 | Transformers, 1Mva - !!Kv-400V Industrial | 7
03-01-01292 | Transformers, 250 Kva-3.3 Kv - 400V Industrial | 3
03-01-01293 | Transformers, 500Kva- 3.3 Kv- 400V Industrial | 2
03-01-01294 | Transformers, 1Mva - 3.3 Kv - 400V Industrial | 1
03-01-01295 | Submersible Pumps , Type 4 Inch Diameter (Dn100 Mm): H: 10-12 M, Q:15-20 L/Sec, Power: 4-6 Kw, Rated Voltage: 380 | 100
03-01-01296 | Submersible Pumps , Type 6 Inch Diameter (Dn150 Mm): H: 10-15 M, Q:20-30 L/Sec, Power-6 Kw | 70
03-01-01297 | Submersible Pumps , Type 8 Inch Diameter(Dn200 Mm): H: 10-15 M, Q:40-60 L/Sec, Power: 10-14 Kw | 50
03-01-01298 | Submersible Pumps , Type 10 Inch Diameter(Dn250 Mm): H: 10-15 M, Q:50-80 L/Sec, Power: 20-24 Kw | 20
03-01-01299 | Submersible Pumps , Type 12 Inch Diameter(Dn300 Mm): H: 10-15 M, Q:100-150 L/Sec, Power: 34 Kw | 10
03-01-01300 | Submersible Pumps , Type 14 Inch Diameter(Dn350 Mm): H: 10-20 M, Q:300-500 L/Sec, Power: 160-210 Kw | 8
03-01-01301 | Generators : Generators Accessories : - All Accessories For Generator With G.O.S(Automatic). Bobindus - Belgium, Engine Type - Tbd 510 L08. Engine No. - 510.08 - 01033. Speed 750 Rpm 2940Kw. Avk 11Kv D2830 Kva. 148A 0.8 P.F 50Hz. Using Aluminum Radiator . The Provider Is Responsible For All Spare Parts Needed To Operate The Generator | 2
03-01-01302 | Generators : 3.3 Kv, 1.5 Mva, 50Hz, Mechanical Governor , No- Need Canopy ( Indoor) 12 Hours Gas Tank , With G.O.S Automatic , With Air Starter (Air Compressor Starting ) , Skid Mounted , With 15 % Spare Parts Especially The Control Penal , Complete Set Of Diagrams , 25 M Exhausted Tube , Protection ( Over Speed - Over Heat Oil Pressure ).With Aluminum Radiator. | 1
03-01-01303 | Generators : 400V,1Mva, 50Hz,(Kar) Mechanical Governor , Canopy ( Out Door) 12 Hours Gas Tank , With G.O.S Automatic , With Air Starter (Air Compressor Starting ) , Skid Mounted , With 15 % Spare Parts Especially The Control Penal , Complete Set Of Diagrams , 100 M Feed Cables With Aluminum Radiator. | 4
03-01-01304 | Trailer Tipping Truck : Truck Specifications: Chassis Cab : 6X4, Gcmr: Not Less Than 50 Ton., Engine: Diesel Engine , 6 Cylinder In Line , 4 Stroke. Turbocharger, Water Cool , Tropical , Direct Injection Pump, Power: Not Less Than 320 Hp., Clutch : Press Type , ( Hydraulic + Air) , Servo , Gear Box : Manual , (9+1) Or (8+1 ), ( Fifth Wheel):3.5 Inch , Tier Size : 1200 X 24. Body Specification : Capacity : About 24 M3, Hydraulically Tipping Via P.T.O Plate Thickness: Body Sides : 6Mm , Floor : 8Mm Supported From All Sides , Supplied With, Rare Door With Front Cover To Protect. The Cabin, Two Jukes Manually Operated Suitable For Loads Not Less Than 50 Ton .Place For Two Spare Wheel . Tier Size : 1200 X 24. No. Of Axle : 2, With Spare Parts For Two Years Operation | 40
03-01-01305 | Bitumen Tankers : Chassis Cab : 6X4. Gcmr: Not Less Than 50 Ton. Engine: Diesel Engine , 6 Cylinder In Line , 4 Stroke. Turbocharger, Water Cool , Tropical , Direct Injection Pump . Power: Not Less Than 320 Hp. Clutch : Press Type , ( Hydraulic + Air) , Servo Gear Box : Manual , (9+1) Or (8+1 ). Fifth Wheel :3.5 Inch Tier Size : 1200 X 24, Centrifugal. Tank Specification : Capacity : 40000 Liter., The Tank Shall Be Closed And Thermally Isolated, Tier Size : 1200 X 24. No. Of Axle : 2 Provided With : -Two Jukes Manually Operated Suitable For Loads, Not Less Than 50 Ton With King Pin 3.5 Inch Size, Place For Two Spare Wheel . Centrifugal And Suction Pump Manually Operation Via P.T.O. With Piping 4 Inch Diameter . Complete Bitumen Heating System . Complete Fire Protection System . With Spare Parts For Two Years Operation | 4
03-01-01306 | Bitumen Spraying Tanker : Chassis Cab : 4X2. Engine: Diesel Engine , 6 Cylinder In Line , 4 Stroke. Turbocharger, Water Cool , Tropical , Direct Injection Pump . Clutch : Dry Single Plate . Gear Box : (8+1 ). Tier Size : 1200 X 20 G.V.W: 19 Ton . Pay Load : ( 10-11) Ton Centrifugal. Tank Specification : Capacity 8000 -9000 Liter. The Tank Shall Be Closed And Thermally Isolated Provided With : Place For Two Spare Wheel . Centrifugal And Suction Pump Manually Operation Via P.T.O. Complete Bitumen Heating System . Complete Fire Protection System . Spraying Bar 10Cm Diameter , 2M Long With Extension Of 1M. On Each Side To Make Total Length Equal To 4M. And To Be Fixed In The Rear Side Of The Tank . With Spare Parts For Two Years Operation | 2
03-01-01307 | Cement And Filler Tankers : Truck Specifications: Chassis Cab : 6X4. Gcmr: Not Less Than 50 Ton. Engine: Diesel Engine , 6 Cylinder In Line , 4 Stroke. Turbocharger, Water Cool , Tropical , Direct Injection Pump . Power: Not Less Than 300 Hp. Clutch : Press Type , ( Hydraulic + Air) , Servo. Gear Box : Manual , (9+1) Or (8+1 ), ( Fifth Wheel):3.5 Inch, Tier Size : 1200 X 24. Tank Specification : Capacity : About 35 Ton , Straight Type ( Not V Type) With Complete Unloading System, Tier Size : 1200 X 24. No. Of Axle : 2, Supplied With : Two Jukes Manually Operated Suitable For Loads Not Less Than 50 Ton . Place For Two Spare Wheel . Complete Fire Protection System . With Spare Parts For Two Years Operation | 4
03-01-01308 | Road Sweepers : Chassis Cab : 4X2 ( Left And Right Steering) : G.V.W= 14-16 Ton . Pay Load: 6-7 Ton. Front Engine: Diesel , Water Cooled , 6 Cylinders , Direct Injection Pump . Power: Not Less Than 135 Hp. Body Capacity : 6-7 M3. Water Tank: 1-1.2 M3. Suction Pipe : 250 Mm Diameter. Side Brush : 750 Mm Diameter . Center Brush : 400 Mm X 1500 Mm . Sweep End Band : 2400 - 2500 Mm Sweep Speed : 2-20 Km/H. Sweep End Performance : 40000-50000 M3/H. Auxiliary Engine : Diesel , 4 Cylinder Water Cooled. Direct Injection Pump . Engine Power : 90-100 Hp, Tier Size : 900X20 . Equipped With Rear Suction Hose, Place For Two Spare Wheel . Complete Fire Protection System . With Spare Parts For Two Years Operation | 10
03-01-01309 | Tree Spade (Tree Planting Vehicle ). For Up Rooting And Transporting And Replanting Trees And Palm Trees With 2-10 M. Height , 15-70 Mm Diameter Complete Maounted On Truck Chassis 3 Axle. Diesel Engine , 6 Cylinder In Line , 4 Stroke. Turbocharger, Water Cool , Tropical , Direct Injection Pump. Power: Not Less Than 240 Hp. Clutch : Press Type , ( Hydraulic + Air) , Servo . Gear Box : Manual , (9+1) Or (8+1 ). Tier Size : 1200 X 24. Supplied With Cap Protector , Rack And Hydraulic Stabilizer With Spare Parts For Two Years Operation | 6
03-01-01310 | Spare Parts For 2 Dredges ( Dredging River Bed At The Location Of Water Treatment Plant Intakes ) | LUMP
03-01-01311 | Garbage Treatment Plant With Capacity Of Treating, And Recycling 500 Tons Of Garbage Per Day , Final Out Come Of Treatment Process ( Organic Trash ( To Be Used As Fertilizer | 4
ANNEX SECTION .1 : BAGHDAD MAYORALTY REQUIREMENTS FOR WATER TREATMENT PLANTS .
CODE NO | DESCRIPTION | QTY.
03-01-01312
03-01-01313 | HOT ROLLED COIL 1800 X 10.3 X 60 | 4000 | ton
03-01-01314 | HOT ROLLED COIL 1200 X 8.74 X 42 | 3500 | ton
03-01-01315 | HOT ROLLED COIL 800 X 7.92 X 42 | 2500 | ton
ALUM DOSING EQUIPMENT:
THE CHEMICAL INJECTION PUMP SHALL BE OF THE MECHANICALLY OPERATING DIAPHRAGM TYPE , THE PUMP SHALL BE CONSTRUCTED SO THAT THERE IS NO DANGER OF CONTAMINATION TO THE ALUM. SOLUTION WHEN THE DIAPHRAGM IS RUPTURED AND NO LEAKAGE FROM THE PUMP WHEN THIS OCCURS. THE FLOW RATE SHALL BE MANUALLY ADJUSTABLE BETWEEN ZERO AND THE MAXIMUM FLOW RATE REQUIRED , THE PUMP SHALL HAVE AN ACCURACY OF AT LEAST (+2%) OF THE MAXIMUM FLOW RATE , THE PUMP SHALL BE SUPPLIED WITH DIAPHRAGM RUPTURE SENSOR AND RELIEF VALVE . ALL OF THE APPARATUS AND EQUIPMENT IN CONTACT WITH THE ALUM SOLUTION SHALL BE RESISTANT TO THE CORROSIVE ATTACK OF THE CHEMICAL .
ALUM DOSING EQUIPMENTS
- METERING ALUM SOLUTION DOSE COMPLETE WITH
- MOTOR
- PISTON TYPE :STAINLESS STEEL 316
- POWER SUPPLY : 380 V/ 3PH / 50HZ
- SPEED: 0-1400 RPM
- DRIVE: REDUCTION GEAR BOX
- WITH SPARE PARTS FOR 3 YEARS OPERATION .
03-01-01316 | 800 L/H. | 8
03-01-01317 | 600 L/H | 20
03-01-01318 | 400 L/H | 20
03-01-01319 | 200 L/H | 20
03-01-01320 | 100 L/H | 20
CHLORINE EQUIPMENT: THE CHLORENATION SHALL OF V NOTCH , SOLUTION FEED VACUUM OPERATED TYPE , WITH MANUAL CONTROL AND SHALL BE OPERATED BY PRESSURIZED WATER .
THE CHLORENETOR SHALL BE WALL MOUNTED AND SUPPLIED WITH CONNECTION FOR CHLORINE GAS SUPPLY , CHLORINE PRESSURE GAUGE , CHLORINE FLOW METER , VENTILATION CONNECTION , INJECTOR AND ALL OTHER NECESSARY EQUIPMENT AND MATERIALS .
CHLORINATORS:
WALL MOUNTED VACUUM FEED DOSER, MANUAL CONTROL WITH REGULATOR , GAS AND VENT RELIEF, COMPLETE WITH:
- STANDARD INJECTOR
- AUXILIARY CYLINDER VALVE
- FLEXIBLE CONNECTOR TUBE(2M)
- LEAD WASHERS( 100 PER UNIT)
- FIXED TYPE CHLORINE INJECTION FITTINGS
- BRASS SOLENOID VALVE
- 1 INCH Y STRAINER
- ONE EXTERNAL HEATER
- SERVICE KITS FOR 2 YEARS OPERATION ( FOR CHLORINATOR AND INJECTOR)
03-01-01321 | 0-20 L/H | 20 | Nos
03-01-01322 | CAPACITY : 4000 GM/HR. | 10
03-01-01323 | CAPACITY : 2700 GM/HR. | 10
03-01-01324 | CAPACITY : 1800 GM/HR. | 15
03-01-01325 | CAPACITY : 1000 GM/HR. | 15
03-01-01326 | CAPACITY : 500 GM/HR. | 15
03-01-01327 | CAPACITY :200 GM/HR. | 20
03-01-01328 | CHLORINE CYLINDER WITH CHLORINE GAS | 2000 | TON
CHLORINE CYLINDER WITH CHLORINE GAS
- PURITY OF CHLORINE GAS : 99.9%
- CYLINDER CAPACITY :65KG(NET)
- WALL THICKNESS : 6 MM
- LENGTH: 1400 M
- THREAD : V THREAD
- DESIGN PRESSURE: 45 BAR
- TEST PRESSURE (LEAKAGE) 15 BAR
- VALVE: ACCORDING TO DIN STANDARD 477
WATER METER
VENTURE TYPE WITH ALL ACCESSORIES REQUIRED FOR ( RAW AND POTABLE WATER)
03-01-01329 | UP TO 450 M3/H | 20
03-01-01330 | UP TO 650 M3/H | 8
03-01-01331 | ALUMINUM SULPHATE | 2000 | ton
- INSOLUBLE : 0.5 MAX.
- CONTENT OF ALUMINUM AS AL2O3 :16.5% MIN
- FREE ACIDITY : NIL
- HEAVY METALS AS ( (PB): SHALL NOT EXCEED (0.02%)
- IN WEIGHT
- IRON (FE) SHALL NOT EXCEED ( 0.01%) IN WEIGHT
- AMMONIUM AS(NH3) : (0.03%) IN WEIGHT ( MAX)
- SIZE: GROUND ALUMINUM SULPHATE FOR USE IN DRY FEEDING MACHINES SHALL BE OF SUCH SIZE THAT NOT LESS THAN (90%) SHALL PASS AT NO. 10 SIEVE 1.7 MM AND 100% SIEVE NO 4MM
- PACKING : IN 50 KGS SACKS .
03-01-01332 | High lift multistage pump/ motor unit, complete with:pumps with high voltage motors type HPL 42-22 1/2 -Z - 30 - Stage with squirrel cage, induction motor 50HZ/4 pole / 6.6 KV/IP 54/780 KW, switch board 6.6 KV, incomer main switchboard, 4 pump starters, 4 control panels and spare parts | 1 | unit
- PUMP TYPE : SULZER HPL 37-20 ( STAGE CASING
- PUMP)
- LIQUID PUMPED : POTABLE WATER
- PUMP DISCHARGE: 460 M3/H
- H: 420 M
- NO OF STAGES: 8
- BRANCH POSITIONS: PASTINO , ROTATION IS CLOCK
- WISE LOCKING ON THE PUMP COUPLING FACE
- SPEED : 1450 RPM
- POWER: 750 KW
- MOTOR VOLTAGE: 6600 VOLTS/50 HZ
- MOTOR TYPE: INDUCTION MOTOR
- PROTECTION: IP 23
- INSULATION CLASS : F
- AMBIENT TEMP. 50 ºC
- PUMP SHALL BE CONNECTED TO THE MOTOR BY
- COMBINED BASE PLATE VIA FLEXIBLE COUPLING .
- ACCESSORIES : OIL LEVEL GAUGES , DRAIN PLUGS,
- AIR COCK , PACKING FOR STUFFING BOX, ONE SET
- OF SPECIAL TOOLS FOR EACH PUMP /.
- AXIAL HYDRAULIC THRUST TO ACCOMMODATED
- AUTOMATICALLY BY SELF ADJUSTING HYDRAULIC
- BALANCING DEVICE WHICH OPERATES FROM THE
- LIQUID PUMPED .
- PUMP MATERIAL: IMPELLERS: ALUMINUM BRONZE
- BS 1400 AB1 , SHAFT: HIGH TENSILE STEEL BS 970 150
- M36 , SHAFT SLEEVES: PHOSPHOR BRONZE BS 1400
- PB2
- EACH PUMPING SET SHALL BE EQUIPPED WITH
- STARTER AND ELECTRICAL SWITCH BOAR .
- THE OFFER SHALL INCLUDE RECOMMENDED SPARE
- PARTS .
HORIZONTAL SPLIT CASE PUMPS :
PUMPS SHALL BE HORIZONTAL SPLIT CASE , SINGLE OR MULTISTAGE DOUBLE ENTRY , HORIZONTAL SHAFT TYPE ,
IMPELLER SHALL BE ZINC FREE BRONZE , DOUBLE ENTRY TYPE AND SHALL BE KEYED TO A STAINLESS STEEL SHAFT IN STATIC AND DYNAMIC BALANCE , AND THE SHAFT SHALL BE FITTED WITH RENEWABLE EYE RING , NECK BUSHES SHAFT SLEEVES .AND ALL INTERNAL BUSHES SECURED ,
THE GLANDS SHALL BE FITTED WITH SPLIT BRONZE LANTERN RINGS AND FILTERED WATER LUBRICATION WITH SEALING DEVICE TO PRECLUDE THE ADMISSION OF AIR .
THE BEARING SHALL BE ROLLER JOURNAL BEARING AT THE COUPLING END OF THE PUMP AND A BALL THRUST BEARING AT THE OPPOSITE END .
DUST AND MOISTURE ENTRY SHALL BE PREVENTED BY THE CORRECT DESIGN OF BEARING HOUSING AND FITTING OF WATER THROWERS ON THE PUMP SHAFT .
THE PUMP SHALL BE DRIVEN BY AN ELECTRIC MOTOR , SQUIRREL CAGE TYPE , 1450 RPM, 380 VOLTS, 3 PHASE , 50HZ, INSULATION CLASS F , PROTECTION CLASS IP55
PUMP SHALL BE CAPABLE TO HANDLE RIVER RAW WATER .
PUMP AND MOTOR SHALL BE MOUNTED ON A STEEL FRAME PLATE AND COUPLED TOGETHER BY A FLEXIBLE COUPLING .
CODE NO. | Q=M3/H; POWER=KW; HEAD=M; USE
03-01-01333 | 400; 54; 30; DRINKING WATER | 3
03-01-01334 | 265; 84; 70; = | 6
03-01-01335 | 255; 30; 25; = | 10
03-01-01336 | 250;78; 70; = | 10
03-01-01337 | 200; 63; 70;= | 12
03-01-01338 | 150; 48; 70;= | 20
03-01-01339 | 100; 45; 70;= | 20
03-01-01340 | 50; 15; 70;= | 20
03-01-01341 | 420; 48; 25; Raw water | 3
03-01-01342 | 300; 250; 160; = | 3
03-01-01343 | 230; 200; 140; = | 4
03-01-01344 | 275; 25; 20; = | 6
03-01-01345 | 200; 23; ;25; = | 10
03-01-01346 | 150; 17; 25; = | 20
03-01-01347 | 108; 090; 175; = | 10
03-01-01348 | 198; 22; 22; = | 10
03-01-01349 | 80; 75; 190; = | 10
03-01-01350 | 500; 225; 100; = | 3
ELECTRICAL MOTOR (LOW VOLTAGE)
- SHALL BE SQUIRREL CAGE TYPE , 380VOLT, 3 PHASE, 50 HZ, SPEED SHALL NOT EXCEED 1500 RPM,
- INSULATION CLASS F , THE DEGREE OF PROTECTION (IP 55)
- MOUNTING OF MOTOR SHALL BE (B3) TWO END SHIELDS, ONE SHAFT EXTENSION , FRAME WITH MOUNTING FEET .
- MOTOR SHALL BE SUITABLE FOR WORKING WITH AMBIENT AIT TEMP. IS 55 ºCMAX.
- STARTING: STAR-DELTA ( Y – Δ )
CODE NO. | POWER(KW) | QTY
03-01-01351 | 10 | 20
03-01-01352 | 15 | 20
03-01-01353 | 20 | 20
03-01-01354 | 25 | 20
03-01-01355 | 30 | 20
03-01-01356 | 40 | 20
03-01-01357 | 75 | 15
03-01-01358 | 110 | 15
03-01-01359 | 132 | 15
03-01-01360 | 160 | 10
03-01-01361 | 200 | 10
03-01-01362 | 250 | 10
COMPACT WATER TREATMENT PLANT
EACH TREATMENT PLANT COMPOSED OF MODULES IN PRE-MOUNTED AND READY TO OPERATE CONDITION, BEING MOUNTED WITHIN A FRAME ( CONTAINER)
THE CONTAINER DIMENSIONS SHALL COMPLY WITH THE INTERNATIONAL TRANSPORT STANDARDS, THUS , IT IS POSSIBLE TO HANDLE THEM BY ANY CONVENTIONAL MEANS OF TRANSPORTATION .
LOADING AND OFF-LOADING MAY BE DONE USING THE USUAL HANDLING EQUIPMENT. FOR INSTALLATION AND ERECTION OF THE PLANT , THE PRE-FABRICATED INDIVIDUAL COMPONENTS JUST HAE TO BE INTER CONNECTED BY MEANS OF PIPES
PROCESS DESCRIPTIONS:
THE FOLLOWING PROCESS SHALL BE PROVIDED TO TERAT RIVER WATER OR SURFACE WATER AND TO REMOVE SUSPENDED MATTER , BACTERIA, AND OTHER IMPURITIES , TO PRODUCE DRINKING WATER IN ACCORDANCE WITH WHO- STANDARDS:
- RAW WATER PUMPS
- PRE-CHLORENATION ( USING CHLORINE GAS)
- FLOCCULENT FEED SYSTEM ( USING ALUM.)
- FLOCCULATION WITH AGITATOR. .
- CLEAR WATER WELL
- HIGH LIFT PUMPING SETS ( PRESSURE 7 BARS)
- PRESSURE TYPE SAND FILTRATION SYSTEM , USING SPECIAL FILTER MATERIALS FOR REDUCING THE HARDNESS ( SUPPLIES SPERATLY)
- POST CHLORENATION ( DISINFECTION) FOR PRODUCT WATER ( USING CHLORINE GAS)
THE FOLLOWING MODIFICATIONS SHALL BE ADDED TO THE PLANT :
- AIR CONDITIONER IN COMBINATION WITH INSULATED SIDE WALL AND ROOF .
- ELECTRIC POWER PLANT CONSISTING OF DIESEL GENERATING SETS WITH THE NECESSARY ELECTRICAL EQUIPMENT AS EMERGENCY UNIT .(OPTION)
- LABORATORY EQUIPMENT .
- TWO SETS OF MANUALS OF OPERATION AND MAINTAINANCE OF THE PLANT , WIRING DIAGRAM OF ELECTRICAL SWITCH BOARD SHALL BE PROVIDED .
- ELECTRICAL EQUIPMENT SHALL BE SUITABLE FOR 380 VOLTS, 3PHASE , 50 HZ , AC.
- PUMPS SHALL BE HORIZONTAL SPLIT CASE , SPEED NOT EXCEED 1500 RPM, ELECTRIC MOTOR SHALL BE SQUIRREL CAGE TYPE, INSULATION CLASS(F) , DEGREE OF PROTECTION(IP55).
03-01-01363 | COMPACT WATER TREATMENT PLANT WITH CAPACITY OF 50 M3/H. | 10
03-01-01364 | COMPACT WATER TREATMENT PLANT WITH CAPACITY OF 200 M3/H. | 6
PRESSED STEEL TANKS
PRESSED STEEL GALVANIZED TANKS WITH EXTERNAL FLANGES , PLATE SIZE SHALL BE 1000 MM2 , AND THE TANK DEPTH SHALL BE NOT LESS THAN (3M) .
THE PLATE THICKNESS SHALL BE NOT LESS THAN (4MM) FOR THE SIDE AND BOTTOM PLATES (5MM) , AND (2.5)MM FOR THE COVER .
EACH TANK SHALL INCLUDE ALL NECESSARY MATERIALS SUCH AS ( FLOAT VALVE, BELL MOUTH OVER FLOW PIPE, STRAINER, WASH OUT PIPE , INLET PIPE, OUTLET PIPE , SLUICE VALVE ANGLE SECTION STAYS, CLEATS , JOINT COVER , BOLTS, JOINTING STRIPS, ANGLE BEARERS, VENTILATOR , GABLE END , LAB JOINTS BOLTS , WATER LEVEL INDICATOR ) ..ETC.
A COMPLETE SET OD DRAWINGS FOR INSTALLATION AND ERECTION SHALL BE SUPPLIED WITH EACH TANK .
03-01-01365 | WATER TANK WITH CAPACITY OF 50 M3 | 10
03-01-01366 | WATER TANK WITH CAPACITY OF 100 M3 | 25
ELECTRICAL TRANSFORMER
- VOLTAGE: 11/0.4 KV ( 3 PHASE)
- OUT DOOR ( H-POLE)
- OIL IMMERSED
- VECTOR GROUP : DYN 11
- FREQUENCY: 50 HZ
- AMBIENT TEPM. : 55 ºC
03-01-01367 | CAPACITY OF 250 KVA | 30
03-01-01368 | CAPACITY OF 400 KVA | 30
03-01-01369 | CAPACITY OF 630 KVA | 30
03-01-01370 | CAPACITY OF 1000 KVA | 5
COMPACT TRANSFORMER SUBSTATION
- PACKAGE DESIGN TO BE INSTALLED WITH EXTERNAL
- METAL HOUSING WHICH IS MADE OF GALVANIZED
- STEEL .
- MEDIUM VOLTAGE EQUIPMENT UP TO 24 KV USING
- SF6 – BREAK AND INSTALLATION RING MAIN UNIT
- WITH A COVER
LOW VOLTAGE EQUIPMENT FITTED IN AN EXTERNAL
CUBICLE
03-01-01371 | CAPACITY OF 250 KVA | 40
03-01-01372 | CAPACITY OF 400 KVA | 30
03-01-01373 | CAPACITY OF 630 KVA | 30
| ELECTRICAL CONDUCTORS | 5000 | ml
1. HARD – DRAWN COPPER STANDARD CONDUCTORS FOR OVER HEAD POWER TRANSMISSION UP TO 12 KV ACCORDING TO DIN 48201 ( OR EQUIVALENT SPECIFICATION) :
– THE CONDUCTORS SHALL BE DELIVERED ON WOODEN DRUM .
– NOMINAL AREA 50MM2
– NUMBER OF DIAMETER OF WIRES MM=7/3.00
– APROXIMATE OVER ALL DIAMETER = 9.0MM
– BREAKING LOAD= 2020 KPA
– RESISTANCE AT 20 ºC = 0.364 OHM/KM
| 2. HARD – DRAWN ALUMINUM STANDARD CONDUCTORS FOR OVER HEAD POWER TRANSMISSION UP TO 12 KV ACCORDING TO DIN 48201 ( OR EQUIVALENT SPECIFICATION) : | 5000 | ml
– THE CONDUCTORS SHALL BE DELIVERED ON WOODEN DRUM .
– NOMINAL AREA 50MM2
– NUMBER AND DIAMETER OF WIRES MM=7/3.00
– BREAKING LOAD KN = 7.94
– RESISTANCE AT 20 ºC = 0.579 OHM/KM
03-01-01376 | 3. HARD – DRAWN ALUMINUM STANDARD CONDUCTORS FOR OVER HEAD POWER TRANSMISSION UP TO 12 KV ACCORDING TO DIN 48201 ( OR EQUIVALENT SPECIFICATION) : | 5000 | ml
– THE CONDUCTORS SHALL BE DELIVERED ON WOODEN DRUM .
– NOMINAL AREA 70MM2
– NUMBER AND DIAMETER OF WIRES MM=19/2.1
– BREAKING LOAD KN = 11.32
– RESISTANCE AT 20 ºC = 0.437 OHM/KM
ANNEX SECTION .2 : BAGHDAD MAYORALTY REQUIREMENTS FOR SEWAGE PUMPING STATIONS :
SUBMERSIBLE PUMPS
SUBMERSIBLE PUMPS
- SUBMERSIBLE PUMPS SHALL BE OF THE CLOSED
- COUPLED CENTRIFUGAL TYPE WITH OIL FILLED PRE
- CHAMBER
- PUMPS SHALL BE CAPABLE OF HANDLING SEWAGE
- WATER
- THE IMPELLER SHALL BE CAPABLE OF PASSING
- SOLIDS OF SIZE UP TO 100 MM WITH OUT RISK OF
- CLOGGING
- THE MATERIAL OF PUMP HOUSING AND IMPELLER SHALL BE OF HIGH QUALITY DUCTILE IRON HAVING GOOD CORROSION AND ABRASION RESISTANCE .
- THE PUMP SHALL BE CAPABLE FOR RUNNING DRY FOR PROLONGED PERIODS.
- MECHANICAL SEAL OF HIGH GRADE METAL CARBIDE SHALL BE EMPLOYED BETWEEN THE PUMP AND OIL CHAMBER.
- SHAFTING SHALL BE OF HIGH QUALITY STAINLESS STEEL .
- THE MOTOR SHALL HAVE CLASS F INSULATION AND SHALL BE PROVIDED WITH THERMAL TRIP CONTACT /IP 68
- THE PUMP AND ROOTER SHALL BE SUPPORTED ON MAINTENANCE ANTI FRICTION BEARINGS , GREASE LUBRICATED FOR LIFE .
- THE ELECTRIC MOTOR SHALL BE 3 PHASE , 380 V./50 HZ
- THE PUMP SHALL BE SUPPLIED WITH AUTOMATIC CONNECTION TO THE DISCHARGE LINE AND STEEL CHAIN.
- THE PUMP ARE STATIONARY , INTENDED TO OPERATE COMPLETELY OR PARTIALLY SUBMERGED IN THE WASTE WATER , THEY ARE RAISED OR LOWERED ALONG TWO GUIDE BARS AND IT CONNECTS AUTOMATICALLY TO THE DISCHARGE CONNECTION UNDER ITS OWN WEIGHT
CODE NO. | DIAMETER MM; DISCHARGE Q=L/S; HEAD (M); POWER KW
03-01-01377 | 80; 6; 8; 1.8 | 25
03-01-01378 | 80; 8; 8; 2.6 | 15
03-01-01379 | 80; 13; 9; 3.5 | 10
03-01-01380 | 80; 8; 10; 4.6 | 10
03-01-01381 | 100; 25; 8; 5 | 20
03-01-01382 | 100; 30; 8; 5 | 40
03-01-01383 | 150; 40; 7; 5 | 20
03-01-01384 | 80; 18; 12; 6.5; | 10
03-01-01385 | 100; 50; 5; 7 | 20
03-01-01386 | 150; 45; 7; 7 | 10
03-01-01387 | 80; 9; 36; 9.2 | 10
03-01-01388 | 150; 44; 10; 11.6 | 20
03-01-01389 | 80; 30; 20; 13.4 | 10
03-01-01390 | 80; 26; 18; 13.4 | 10
03-01-01391 | 80; 64; 8; 13.5 | 10
03-01-01392 | 250; 135; 9; 20 | 10
03-01-01393 | 250; 104; 15; 25 | 6
03-01-01394 | 250; 95; 15; 25 | 6
03-01-01395 | 250; 200; 8; 28 | 15DRAIN WITH STRAINER
03-01-01396 | 75; 9; 25; 1 | 15
03-01-01397 | 75; 14; 20; 4.25 | 20
03-01-01398 | 100; 56; 20; 18 | 8
DIESEL POWER GENERATORS
1. THE ENGINE SHALL BE OF AIR COOLED RADIATOR WATER COOLED CONTINUOUSLY RATED TYPE , THEY SHALL BE THE COMPRESSION IGNITION ( DIESEL) PRESSURE CHARGED INTER COOLED FOUR STROKE TYPE HAVING MULTI CYLINDERS DESIGNED TO DELIVER THE SPECIFIED OUT PUT WHEN RUNNING AT SPEED OF NOT MORE THAN 1000 RPM , EACH ENGINE SHALL BE EQUIPPED WITH FLY WHEEL , A GOVERNOR , AND THE ENGINE SHALL BE SUITABLE FOR RUNNING ON COMMERCIAL DIESEL OIL .
2. EACH ALTERNATOR SHALL PROVIDES THE OUT PUT SPECIFIED AND SHALL BE WOND FOR 400/230VDTS, 3 PHASE, 4 WIRE,50 HZ.
3. ALTERNATOR SHALL BE OF THE BRUSH LESS TYPE WITH SALIENT POLE REVOLVING FIELD SYSTEMS WITH AN AC SELF EXCITER AND A THREE PHASE FULL WAVE DIODE RECTIFIER , INSULATION SHALL BE CLASS F FOR ROTOR WINDINGS AND CLASS B FOR ALL OTHER WINDINGS.
4. ALL UNITS SHALL BE OF PACKAGE TYPE WITH THE ENGINE GENERATOR, RADIATOR, CONTROL PANEL AND ALL PIPING AND ACCESSORIES MOUNTED ON A COMMON BASE PLATE
5. THE PANEL SHALL BE PROVIDED COMPLETE WITH ALL PROTECTIVE DEVICES WHICH ARE NECESSARY
6. AMBIENT TEMP. 55 ºC .
7. ALL UNITS SHALL BE PROVIDED WITH WHETHER PROVE ENCLOSURE (CANOPY)
03-01-01399 | GENERATOR WITH CAPACITY : 10 KVA | 20
03-01-01400 | GENERATOR WITH CAPACITY :50 KVA | 30
03-01-01401 | GENERATOR WITH CAPACITY :150 K.V.A | 50
03-01-01402 | GENERATOR WITH CAPACITY :250KVA | 9
03-01-01403 | GENERATOR WITH CAPACITY :500KVA | 15
03-01-01404 | GENERATOR WITH CAPACITY :1000KVA | 10
UPVC PIPES AND FITTINGS
UPVC PIPES AND FITTINGS FOR SEWERS AND SHALL COMPLY WITH THE REQUIREMENTS OF (DIN 8061 – 8062 ) - WALL THICKENS TO COMPLY WITH DIN 8062 ./6BAR . ALL PIPES AND FITTINGS SHALL HAVE RUBBER RING JOINTS + 10% ADDITIONAL QUANTITY OF RUBBER RING JOINTS :
03-01-01405 | DIAMETER 250 MM | 24000 | m
03-01-01406 | 315 MM | 24000 | m
03-01-01407 | 400 MM | 12000 | m
03-01-01408 | 500 MM | 6000 | m
03-01-01409 | 630MM | 6000 | m
P.V.C. FITTINGS
03-01-01410 | T SOCKET – SPIGOT 250× 110 MM | 1600 | pcs
03-01-01411 | T SOCKET – SOCKET 250* 110 MM | 400 | pcs
03-01-01412 | T SOCKET – SOCKET 315* 110 MM | 150 | pcs
ANNEX TO SECTION 3 : MACHINERY AND EQUIPMENT
03-01-01413 | EXCAVATORS : WHEEL EXCAVATOR | 6
NET FLYWHEEL POWER : 120 - 130 HP
OPERATING WEIGHT : 14 - 15 TON
BUCKET CAPACITY : 0.5 - 1.2 m
TIER : 8 TIERS , SIZE 1000X20
03-01-01414 | CRAWLER EXCAVATOR | 3
NET FLYWHEEL POWER : 120 - 130 HP
OPERATING WEIGHT : 18 - 19 TON
BUCKET CAPACITY : 0.5 - 1.2 m
WITH JACK HAMMER
WITH SPARE PARTS FOR TWO YEARS OPERATION
03-01-01415 | SHOVELS FOR NETWORKS MAINTENANCE ( WHEEL LOADER ), OPERATING WEIGHT : 12 - 13 TON | 10
POWER: 140-150 HP
ENGINE: 6 CYLINDER WITH TURBOCHARGER
TIER SIZE : 20.5X25
BUCKET CAPACITY : 1.8- 2.3 m
WITH SPARE PARTS FOR TWO YEARS OPERATION
03-01-01416 | AIR COMPRESSOR : ENGINE: 4 CYLINDER, DIESEL, DIRECT INJECTION WATER COOLED , TROPICAL | 6
POWER: 45 – 60 HP.
RPM : 1500-2500
WORKING PRESSURE (7-10) BAR
VOLUME FLOW : ( 200-300 ) M3/H
AIR DELIVERY VALVE : 3 X ¾ INCH
TIRE SIZE : 750X16
NO. OF TIRE: 2
WITH :
- COMPLETE CABIN
- JACK HAMMER AND ALL NECESSARY TOOLS AND ACCESSORIES
- WITH SPARE PARTS FOR TWO YEARS OPERATION
03-01-01417 | CRANE EQUIPED TRUCK , CHASSIS CAB : 4 X 2 | 22
ENGINE: 6 CYLINDER, 4 STROKE. TURBOCHARGER
POWER: NOT LESS THAN 240 HP.
CLUTCH : SINGLE PLATE
GEAR BOX : 8 SPEED
G. V. W : NOT LESS THAN 19 TON
PAYLOAD : NOT LESS THAN 12 TON
TIER SIZE : 1200 X 20 DISK TYPE
LIFTING CAPACITY : 6 TON - M
WITH SPARE PARTS FOR TWO YEARS OPERATION
03-01-01418 | HYDRAULIC EARIAL PLATFORM, MONKING HEIGHT (17-22) M | 36
PLATE FORM HEIGHT (15-21) M
LATERAL OUTREACH TO
EITHER SIDE APPROX. (8.50-10)
RANGE OF ROTATION APPROX. 360ْ
SWIVELING ANGLE OF THE RUSSELL APPROX. 105ْ
SIZE TUBULAR STEEL WORKING CAGE1.20X1.00
CARRYING CAPACITY OF CAGE (190-200) KG
ENGINE : 4 CYLINDER, DIESEL ENG. TURBOCHARGER , H.P 200
TIRE SIZE : 900X20, 4X2
GEAR : 6 SPEED
CLUTCH : SINGLE-PLATE, DRY CLUTCH
03-01-01419 | TREANCHER , ENGINE: | 12
TYPE OF FUEL : GASOLINE
4 CYLINDERS,
FUEL SUPPLY: MECHANICAL FUEL PUMP
VOLTAGE SYSTEM: 12 VOLTS
THE TRENCHER SHALL BE SUPPLIED IN ADDITION TO THE STANDARD EQUIPMENT THE FOLLOWING EQUIPMENT:
STANDARD CHAIN – CUPPED TEETH – HYDRA –BORER
BACK HOE WITH 20 BUCKET – BACK FILL BLADE – RESTRAINT BAR
WITH SPARE PARTS FOR 2 OPERATING YEARS .
03-01-01420 | ASPHALT MIXING PLANT : | 2
GENERAL SPECIFICATIONS :
TYPE : BATCH PLANT
PRODUCTION CAPACITY: 250 TON/H. OF ASPHALT CONCRETE MIXTURE ( TEMP: 150-160ºC) FROM AGGREGATE CONTAINS 4% H2O.
MAIN COMPONENTS :
- COLD FEEDERS : OPEN –TOP BINS WITH SIX COMPARTMENTS ( MORE THAN 10 M3 EACH)
- DUST COLLECTORS: CENTRIFUGAL ( CYCLONE) , MECHANICAL TYPE COLLECTORS.
- ASPHALT HEATING AND CIRCULATION SYSTEM HOT OIL HEATERS.
- ASPHALT STORAGE TANK – HORIZONTAL ( CAP. MORE THAN 40M3) , 3 TANK .
- FILLER STORAGE TOWERS( F1 FOR MINERAL + F2 FOR RECOVERED ) FILLER ( CAP. MORE THAN 40 TON EACH)
- THE DRYER : WITH GAS OIL BURNER
- OIL BURNER
- HOT SCREENS , 5 STAGES HOT BINS 4 AT LEAST + ( FILLER 1 +FILLER 2)
- AGGREGATE WEIGHT HOPPER
- THE MIXER: 2-3 T.
- CONTROL CABIN : REGULAR , COMPUTERIZED)
- HOT ELEVATOR
- FILLER ELEVATOR
- ALL ELECTRICAL MOTORS 380 V THREE PHASES & 50 HZ
WITH SPARE PARTS FOR TWO YEARS OPERATION
03-01-01421 | COLD MILLING MACHINE | 2
COLD MILLING MACHINE FOR THE USE OF MAIN ROADS WITH THE FOLLOWING SPECIFICATIONS :
- MILLING WIDTH : 1-1.5 M
- MILLING DEPTH: 0.25-3.00 M
- NUMBER OF TOOLS : 100-120 TOOTH
- WATER COOLED , TURBO CHARGER , DIESEL ENGINE , FLY WHEEL , POWER : 200-250 HP
- CONVEYOR BELT : 500 MM ( THE CONVEYOR OR BELT MOVED MORE THAN 30 º FOR EACH SIDE )
- OPERATING SPEED : 0.3-0.35 M/MIN
- TRAVEL SPEED: 50 KM/H.
- WATER TANK CAPACITY : 150-200 LIT. FOR COOLING THE TOOLS
WITH SPARE PARTS FOR TWO YEARS OPERATION
03-01-01422 | WHEEL POINT SYSTEM WITH SPARE PARTS | 2 | set
03-01-01423 | SEMI- TRAILER BITUMEN TANK: | 4
1. SEMI-TRAILER:
- ALL ELECTRICAL FUNCTION 240 VOLT STARTER AND DYNAMO
- TRANSMISSION : MECHANICAL SYNCHRONIZING NOT LESS THAN 10 SPEEDS
- CLUTCH : SELF ADJUSTING HYDRAULIC ACTUATED
- TIRES: 1200 X 24
- KING PIN: 3.5 IN
- DOUBLE CABIN: COMPLETE WITH ALL NECESSARY ACCESSORIES
- CAPACITY OF FUEL TANK: MORE THAN 800 LITTERS
2. BITUMEN TANK :
- CAPACITY : 28-32 TON
- HEAT INSULATED TANK
- HEATING OF BITUMEN IN THE YANK BY STATIONARY BURNER , DIESEL FUEL
- DISCHARGING BY GRAVITY
- MATERIAL OF THE TANKER : HARD STEEL PLATE WITH THICKNESS NOT LESS THAN 4 MM , INSULATED AND COVERED WITH GALVANIZED PLATE MOUNTED ON THE INSULATOR .
WITH SPARE PARTS FOR TWO YEARS OPERATION
CRUSHING AND SCREENING PLANT
03-01-01424
- TYPE: CONTINUOS PLANT
- PRODUCTION CAPACITY : 250 M3/H
- ALL ELECTRICAL MOTORS 380 V & 50 HZ
MAIN COMPONENT :
- COLD FEEDERS OPEN BINS MORE THAN 20 M3
- PRIMARY SCREEN – TYPE HORIZONTAL DOUBLE DECK FIVE SIZES
- PRIMARY CRUSHER CAPACITY MORE THAN 120 TON /HR. ( FIXED HAMMER BREAKERS)
- SECONDARY SCREENS – HORIZONTAL DOUBLE DECKS FIVE SIZES.
- SECONDARY CRUSHER ( HAMMER TYPE ) MORE THAN 60 T/H.
- ALL CONVEYOR BELTS SHOULD BE 50-80 CM WIDTH AND PORTABLE 35 M LENGTH.
- CONTROL CABIN
03-01-01425 | JETTING VEHICLE, ENGINE: 6 CYLINDER, 4 STROKE. TURBOCHARGER | 1
POWER: NOT LESS THAN 200 HP.
CLUTCH : SINGLE PLATE
GEAR BOX : 8 SPEED
G. V. W : NOT LESS THAN 19 TON
PAYLOAD : NOT LESS THAN 12 TON
TIER SIZE : 1200 X 20 DISK TYPE
TANK CAPACITY : 9000 L
PUMP PRES. NOT LESS THAN 200 BAR.
FLOW 300 L/MIN.
WITH SPARE PARTS FOR TWO YEARS OPERATION
03-01-01426 | CESSPIT EMPTIER , CHASSIS CAB : 4 X 2 | 4
ENGINE: 6 CYLINDER, 4 STROKE. TURBOCHARGER
POWER: NOT LESS THAN 240 HP.
CLUTCH : SINGLE PLATE
GEAR BOX : 8 SPEED
G. V. W : NOT LESS THAN 19 TON
PAYLOAD : NOT LESS THAN 12 TON
TIER SIZE : 1200 X 20 DISK TYPE
TANK CAPACITY : NOT LESS THAN 10000 L
FLOW RATE :600 m /h
WITH SPARE PARTS FOR TWO YEARS OPERATION
03-01-01427 | WATER TANKER, CHASSIS CAB : 6 X 4 | 100
ENGINE : 4- STROKE , 6 CYLINDER IN LINE TURBOCHARGER
POWER: NOT LESS THAN 280 HP.
CLUTCH : SINGLE PLATE
GEAR BOX : 9 SPEED
G. V. W : NOT LESS THAN 30 TON
PAYLOAD : NOT LESS THAN 20 TON
TIER SIZE : 1200 X 20 DISK TYPE
TANK CAPACITY : Water tankers( 8000 l) with spare parts (instead of "not less then 16000 l" in old description)
WITH SPARE PARTS FOR TWO YEARS OPERATION
03-01-01428 | CITY BUS , SEAT NO :25 , WITH SPARE PARTS FOR TWO OPERATING YEARS | 45
03-01-01429 | CITY BUS | 4
SEAT NO . 34+1
RIDING CAPACITY: 60
WHEEL BASE: 5000 MM
DIMENSIONS: 9970 X 2490 X 3150 MM
CURB WEIGHT: 8400 KG
GROSS WEIGHT: 12000 KG
MAX. OUT PUT: 160 HP
TIRE SIZE : 900L20 TYPE WITH 6.50 – 20 RIM
14 PLY
WITH SPARE PARTS FOR TWO YEARS OPERATION
03-01-01430 | FIELD VEHICLE | 42
STATION 4 WD 4 DOORS
ENGINE: 6 CYLINDERS , PETROL ENGINE WITH DISPLACEMENT 2972 CC MAX OUT PUT 16 IPS/5000 RPM MPL
TRANSMISSION : MANUAL 5 SPEED , 4 WHEEL DRIVE + REVERSE
CLUTCH : SINGLE DRY PLATE
BRAKE: F: DISC R: DRUM
SUSPENSION : HEAVY DUTY SUSPENSION
TIER SIZE : 235/75R/15
POWER STEERING .
03-01-01431 | FIELD VEHCLE, PICK-UP , DOUBLE CABIN , WITH SEATING CAP ( 5 PASSENGERS) | 25
ENGINE : 4 CLYNDERS ,WATER COOLED
ENGINE DISPLACEMENT : 2.2 LITER
MAX OUT PUT : 68 KW /4600 RPM
KIND OF FUEL : BENZENE
CAPACITY : 1 TON ( 4 X 2 WD)
MAX. SPEED : NOT LESS THAN 140 KM/H.
TIRE SIZE: 650 /14
SPARE PARTS FOR TWO YEARS OPERATION
| FIELD VEHICLE, PICK-UP , SINGLE CABIN , WITH SEATING CAP ( 5 PASSENGERS) | 5
ENGINE : 4 CYLINDERS ,WATER COOLED
ENGINE DISPLACEMENT : 2.2 LITER
MAX OUT PUT : 68 KW /4600 RPM
KIND OF FUEL : BENZENE
CAPACITY : 1 TON ( 4 X 2 WD)
MAX. SPEED : NOT LESS THAN 140 KM/H.
TIRE SIZE: 650 /14
SPARE PARTS FOR TWO YEARS OPERATION
| PICK-UP ,SINGLE CABIN , WITH SEATING CAP ( 5 PASSENGERS) | 5
ENGINE : 4 CLYNDERS ,WATER COOLED
ENGINE DISPLACEMENT : 2.2 LITER
MAX OUT PUT : 68 KW /4600 RPM
KIND OF FUEL : BENZENE
CAPACITY : 2TON ( 4 X 2 WD)
MAX. SPEED : NOT LESS THAN 140 KM/H.
TIRE SIZE: 650 /14
SPARE PARTS FOR TWO YEARS OPERATION
03-01-01432 | LOADING TRUCK , CHASSIS CAB : 6 X 4 | 1
ENGINE : 4- STROKE , 6 CYLINDER IN LINE TURBO CHARGED
POWER : NOT LESS THAN 280 HP.
CLUTCH : SINGLE PLATE
GEAR BOX : 9 SPEED
G. V. W : NOT LESS THAN 30 TON
PAYLOAD : NOT LESS THAN 20 TON
TIRE SIZE : 1200 X 20 DISK TYPE
CAPACITY : 16m
SPARE PARTS FOR TWO YEARS OPERATION
SOIL INVESTIGATION EQUIPMENT
03-01-01434 | SOIL IVESTIGATION , MERCEDES TRUCK MOUNTED MULTI PURPOSE HYDRAULIC DRILLING RIG FOR SOIL INVESTIGATION REQUIREMENT WITH AIR COOLED DIESEL DRILLING DOWN TO 150M DEPTH WITH A COMPLETE DRILLING ACCESSORIES INCLUDING STANDARD PENETRATION TEST CORING USING WIRE LINE SK6L 4" , DRY DRILLING USING FLIGHT ANGERS 6 ", PERCNSSION DOWN TO 50 M DEPTH WITH TELESCOPIC CASING DIFFERENT DIAMETER . | 1
03-01-01435 | LIGHT WEIGHT ROTARY DRILLING RIG MOUNTED ON VEHICLE , 4 WHEEL DRIVE ABLE TO DRILL DOWN TO 20 M DEPTH , WITH DRILLING ACCESSORIES INCLUDING | 1
( AUGER 4" , BORING 4 ", WIRE LINE AND STANDARD PENETRATION TEST )
03-01-01436 | ASTM HYDROMETER 152H | 10
03-01-01437 | RUBBER MEMBRANE OF 38 MM DIAMETER | 100
03-01-01438 | DIRECT SHEAR APPARATUS OF 60X60 MM WITH ALL ACCESSORIES AND CELLS AND CONNECTIONS | 2
03-01-01439 | LINEAR SHRINKAGE MOULD , BRASS , ASTM, 127MMLX250GM | 5
03-01-01440 | COMPLETE TRIAXIAL APPARATUS CONSIST OF : | 5
- COMPUTERIZED COMPRESSION MACHINE
- TRIAXIAL CELL FOR DIFFERENT SAMPLES DIAMETER
- READOUT OF PORE WATER PRESSURE WITH
- CONNECTIONS
- TRANSDUCERS
- VOLUME CHANGE APPARATUS H-ANY IMPORTANT ACCESSORIES
03-01-01441 | CONSOLIDATION TEST APPARATUS WITH ALL ACCESSORIES OF : | 6
A: ODOMETER CELL OF 75 MM DIA
B: PORNO STONE( UPPER AND LOWER)
C: LOADS(COMPLETE SET)
03-01-01442 | ROWE CELL OF :
| A: 75 MM DIAMETER | 2
| B: 150 MM DIAMETER | 2
| C: 250 MM DIAMETER | 2
03-01-01443 | COMPRESSION MACHINE FOR TRIAXIAL TEST APPARATUS OF DIFFERENT CAPACITY ( DIGITAL) | 5
03-01-01444 | PROVING RING OF | 4
A: 2KN CAPACITY
03-01-01445 | B: 4KN CAPACITY | 4
03-01-01446 | C: 5 KN CAPACITY | 4
03-01-01447 | DIAL GAUGE CAPACITY A: 0.002MM | 25
03-01-01448 | 0.01MM | 10
03-01-01449 | C: 0.01 INCH | 5
03-01-01450 | TERRALOC MK6 24 CHANNEL WITH A COMPLETE ACCESSORIES WITH PRINTER AND SPARE PARTS ( COMPLETE APPARATUS | 2
03-01-01451 | COMPLETE SIEVE SET FROM 3INCH TO 200 ACCORDING TO ASTM | 5
03-01-01452 | SIEVE NO 200 DIAMETER OF 0.074 MM | 10
03-01-01453 | AUTOMATIC ELECTRIC PRESSURE APPLIED APPARATUS | 5
CAPACITY 1600 KPA WITH ALL ACCESSORIES
03-01-01454 | LABORATORY VANE SHEAR TEST WITH ACCESSORIES | 1
03-01-01455 | LABORATORY CONE PENETRATION TEST WITH ACCESSORIES | 1
03-01-01456 | COMPRESSION TESTING MACHINE , CAPACITY 5000 KN READABILITY 0.5 | 4
03-01-01457 | FLEXURAL TESTING MACHINE , OPEN SIDED FRAME , SUITABLE FOR TESTING KERBS AND FLAG STONES OF LENGTH 80 CM , CAPACITY 100 KN. | 2
03-01-01458 | CONCRETE PORTABLE CORE DRILLING MACHINE , DIESEL ENGINE , SPEED 425 RPM FOR DIFFERENT ANGLES | 4
03-01-01459 | CONCRETE DRAGGED CORE DRILLING MACHINE , DIESEL ENGINE , SPEED 425 RPM | 4
03-01-01460 | CORE CUTTING BARRELS FOR ASPHALT AND CONCRETE WITH HEIGHT 40 CM AND DIAMETER OF 3,4&6 INCH | 100 for each diameter
03-01-01461 | DIGITAL SHMIDT HAMMER ACCORDING TO ASTM C805 | 2
03-01-01462 | PULSE VELOCITY TESTER , MEASUREMENT OF CONCRETE UNIFORMITY , DETERMINATION OF CRACKS AND OTHER IMPERFECTIONS ACCORDING TO ASTM C597 | 4
03-01-01463 | COMPUTER CONTROLLED UNIVERSAL TESTING MACHINE FOR TESTING STRENGTH OF STEEL REINFORCEMENT ACCORDING TO ASTM A 615 M , CAPACITY 6000KN , READABILITY O.1 WITH ACCESSORIES AND SPARE PARTS | 2
03-01-01464 | ULTRASONIC FLOW DETECTOR FOR TESTING STEEL SECTIONS | 2
03-01-01465 | PULL OUT TESTER | 2
03-01-01466 | CRACK METER ( ELECTRONIC | 2
03-01-01467 | CORROSION RATE METER FOR STEEL IN CONCRETE , WITH WITH COMPLETE OPERATIONAL ACCESSORIES | 2
03-01-01468 | AUTOMATIC COMPUTERIZED CALIFORNIA BEARING RATIO (CBR) TEST APPARATUS ACCORDING TO ASTM D 1883 , CAPACITY ( 50 KN) , WITH ACCESSORIES AND REPLASMENT PARTS | 4
03-01-01469 | CALIFORNIA BEARING RATIO , MECHANICAL LOADING FRAME 60 KN CAPACITY , MOTORIZED WITH ACCESSORIES AND REPLACEMENT PARTS WITH PROVING RING 50 KN, CAPACITY ADJUSTABLE CBR PENETRATION PISTON, DIAL GAUGE WITH HOLDER | 2
03-01-01470 | APPARATUS FOR MEASURING SOIL FIELD DENSITY BY A: SAND REPLACEMENT WITH ALL ACCESSORIES (ASTM)1559 | 10
| B: CORE – CUTTER ( ASTM D 2937)WITH ACCESSORIES | 10
03-01-01471 | AUTOMATIC PROCTOR AND CBR COMPACTION MACHINE FOR SOIL WITH DIGITAL COUNTER ACCORDING TO ASTM D 698, D 1557 INCLUDING ACCESSORIES AND REPLACEMENT PART OF STANDARD AND MODIFIED HAMMER AND MOULD | 4
03-01-01472 | STANDARD AND MODIFIED MOULD AND HAMMER | 10
03-01-01473 | APPARATUS FOR DETERMINING RELATIVE DENSITY FOR COHESIONLESS SOIL ACCORDING TO ASTM D 4253 WITH ALL ACCESSORIES | 2
03-01-01474 | PLATE BEARING TEST AP[ARATUS ACCORDING TO ASTM 500 KN CAPACITY WITH FOUR LOADING PLATE AND COMPLETE ACCESSORIES | 2
03-01-01475 | COMPUTERIZED AND DIGITAL MARSHAL STABILITY AND FLOW TESTING APPARATUS FOR BITUMINOUS MIXTURE 30 KN CAPACITY , WITH COMPLETE ACCESSORIES AND REPLACEMENT S | 4
03-01-01476 | AUTOMATIC COMPACTOR FOR BITUMINOUS PAVING MATERIALS ( MARSHAL SPECIMENS ) (ASTM D 1559 ) WITH ACCESSORIES AND REPLACEMENT PARTS | 2
03-01-01477 | MOULD 4 INCH DIAMETER FOR MARSHAL SPECIMENS WITH COMPLETE ACCESSORIES | 50
03-01-01478 | APPARATUS FOR BITUMEN IN BITUMINOUS MIXTURE , CENTRIFUGE EXTRACTOR METHOD ACCORDING ASTM D 2172 WITH ACCESSORIES AND SPARE PARTS | 4
03-01-01479 | APPARATUS FOR DETERMING MAXIMUM SPECIFIC GRAVITY OF BITUMINOUS PAVING MIXTURE ACCORDING TO ASTM D 2041 IN DETAILS AND INCLUDING , VACUUM PUMP , VACUUM PYCNOMETER, WITH ALL ACCESSORIES AND CONNECTIONS | 4
03-01-01480 | WATER BATH, 20 LITER WITH ACCESSORIES AND REPLACEMENT | 2
03-01-01481 | OIL BATH FOR SOFTENING BITUMINOUS BEFORE 2TESTS
03-01-01482 | APPARATUS FOR VISCOSITY DETERMINATION OF ASPHALT ACCORDING TO ASTM D 270 WITH ACCESSORIES | 2
03-01-01483 | EXTENSION MACHINE FOR BOND TEST OF CONCRETE JOINT SEALER COLD AND HOT TYPES, ACCORDING TO ASTM D 1815 , D1191 WITH COMPLETE ACCESSORIES AND REPLACEMENTS | 2
03-01-01484 | TRAVELLING BEAM DEVICE FOR PAVING SURFACE REGULARITY WITH COMPLETE ACCESSORIES AND REPLACEMENT PARTS | 2
03-01-01485 | SURFACE TEXTURE DEPTH APPARATUS BY SAND PATH METHOD ACCORDING TO ASTM E 965 | 1
03-01-01486 | DYNAFLICT FOR MEASURING DEFLECTION OF ROAD ACCORDING TO AASHTO T256 | 1
03-01-01487 | APPARATUS FOR MEASURING ABSOLUTE VISCOSITY OF ASPHALT MATERIAL ACCORDING ASTM D 2171 WITH ACCESSORIES AND REPLACEMENTS | 1
03-01-01488 | TRAILER TYPE MOBILE LABORATORY FOR SOIL , CONCRETE AND ROADS TESTS CONSIST OF : | 2
- EQUIPMENT AND APPARATUS FOR CONCRETE TESTS
- EQUIPMENT AND APPARATUS FOR ROADS TESTS
- FIELD DENSITY OF SOIL AND SUB-BASE .
- CHEMICAL TESTS ( SO3,T.S.S, PH, ORGANIC) TESTS
- 2 DIFFERENT SIZE OF SET SIEVES
- OVEN
- REFRIGERATOR
- ACCESSORIES
THE LABORATORY SHOULD BE SUPPLIED WITH SPARE WHEEL AND WATER STORAGE TANK , AIR CONDITIONING UNITS AND 5 KVA GENERATOR , WATER DISTILLING APPARATUS
03-01-01489 | TRAILER FOR PREVIOUS DETAILED ITEM | 2
03-01-01490 | JAW CRUSHER WIT SIEVES FOR 40MM TO LESS THAN 0.5 MM ELECTRIC SUPPLY , CAPACITY 1000 KG/HR. | 1
03-01-01491 | SWING-GRINDING MILL MODEL HSM100 | 2
03-01-01492 | BALANCES : | 2
TOP PAN BALANCE CAPACITY 5000 GM , READABILITY 0.001 GM
03-01-01493 | TOP PAN BALANCE , CAPACITY 50 KG ( HEAVY DUTY) | 2
03-01-01494 | TOP PAN BALANCE CAPACITY 100 KG ( HEAVY DUTY ) | 1
03-01-01495 | PRECISION BALANCE CAPACITY 500 GM , READABILITY 0.001GM | 2
03-01-01496 | PRECISION BALANCE CAPACITY 200 GM , READABILITY 0.001GM | 2
03-01-01497 | DRYING OVENS MADE OF STAINLESS STEEL , SLIDING SHELVES IF NECESSARY , DIGITAL INDICATOR OF TEMPERATURE AUTOMATICALLY CUT OUT WITH FLOWING REQUIREMENT :
03-01-01498 | MEDIUM SIZE ( 1000*800*1200)MM , (0-500)ºC | 2
03-01-01499 | LARGE SIZE (1500*1000*1750) MM, (0-500) ºC | 2
03-01-01500 | WITH MECHANICAL BLOWER CONVECTION | 2
03-01-01501 | MICRO WAVE OVEN , RANG ( 0-400) ºC | 1
03-01-01502 | MUFFLE FURRANCE , CYLINDRICAL WITH TILTING DOOR FOR TEMPERATURE UP TO 1200 ºC WITH ELECTRONIC TEMPERATURE CONTROL , CHAMBER ( 200*80*130)MM | 2
03-01-01503 | THERMOMETERS WITH :PORTABLE DIAL TYPE (0-100) C FOR CONCRETE | 10
03-01-01504 | PORTABLE DIAL TYPE (0-300) ºCFOR ASPHALT | 10
03-01-01505 | PORTABLE GLASS TYPE (0-150) ºC 0.2 DIV. | 15
03-01-01506 | WATER DISTILLING APPARATUS OF STAINLESS STEEL OF CAPACITY 20 LITER/HR. | 4
03-01-01507 | MICRO PROCESSOR PH/MV AND TEMPERATURE RANGE (0-14) PH | 2
03-01-01508 | VACUUM WITH ALL ACCESSORIES | 2
03-01-01509 | CLOSED ELEVATED TANK CONNECTED TO VACUUM FOR APPLYING PRESSURE WITH ALL ACCESSORIES AND CONNECTIONS | 2
AIR CONDITIONING , SPLIT UNITS THE AIR CONDITIONER SHALL BE UNITARY SPLIT UNIT , ELECTRICALLY OPERATED , EQUIPPED WITH FACTORY ASSEMBLED REFRIGERATION SYSTEM WHICH SHALL BE READY FOR FULL CAPACITY OPERATION AFTER CONNECTION TO UTILITIES , THE AIR CONDITIONER SHALL CONSIST OF ONE OR MORE COMPRESSORS , FANS, MOTORS, EVAPORATORS, AIR COOLED CONDENSERS , AND ALL NECESSARY VALVES , TUBING, PIPING, SAFETY DEVICE AND ACCESSORIES FOR A COMPLETE OPERATING UNIT , EACH UNIT SHALL BE PROVIDED WITH A FACTORY OPERATING CHARGES OF REFRIGERANT AND OIL OR A HOLDING CHARGE , REFRIGERANT SHALL BE R22 , AMBIENT TEMP.: 55 ºC, VOLTAGE: 380 VOLT , 3 PH , 50 HZ
03-01-01510 | SPLIT UNIT WITH COOLING CAPACITY 25 TONS REF. HEATING CAPACITY : 42 KW | 10
03-01-01511 | SPLIT UNIT WITH COOLING CAPACITY 20 TONS REF. HEATING CAPACITY : 25 KW | 28
03-01-01512 | SPLIT UNIT WITH COOLING CAPACITY 15 TONS REF. HEATING CAPACITY : 20 KW | 25
03-01-01513 | SPLIT UNIT WITH COOLING CAPACITY 5 TONS REF. HEATING CAPACITY : 10 KW | 45
03-01-01514 | SPLIT UNIT WITH COOLING CAPACITY 2 TONS REF. HEATING CAPACITY : 3.5 KW | 1000
03-01-01515 | PACKAGE UNIT , WINDOW TYPE WITH COOLING CAPACITY 2 TON REF. , HEATING CAPACITY : 3.5 KW | 2000
03-01-01516 | THREADING MACHINE , A COMPLETE MACHINE FOR THREADING BAR UP TO 2 INCH AND PIPES UP TO 4 INCH WITH ALL ACCESSORIES REQUIRED AND SPARE PARTS FOR TWO YEARS OPERATION ,POWER SUPPLY : 380 V., 3PH, 50HZ.BIENT TEMP 55 C | 25
03-01-01517 | HYDRAULIC PRESS FOR ELECTRICAL TERMINAL | 40
03-01-01518 | DRAIN PUMP , ( 2 INCH DIA) FOR RAW WATER ( DRAIN ) DRIVEN BY FOUR STROKE , BENZINE ENGINE , AIR COOLED , MANUAL STARTING WITH ALL ACCESSORIES REQUIRED SUCH AS FLEXIBLE HOSE FOR SUCTION AND DISCHARGE LINE , AND SPARE PARTS FOR TWO YEARS OPERATION | 50
03-01-01519 | MOBILE ARC- WELDING MACHINE FOR MAX 400 AMPS , DRIVEN BY DIESEL ENGINE , WATER COOLED , FOUR STROKE , FUEL : GASOLINEWITH ALL ACCESSORIES REQUIRED , AND SPARE PARTS FOR TWO TEARS OPERATION | 8
03-01-01520 | CABLE FAULT DETECTOR EQUIPPED TRUCK | 10
THE EQUIPMENT CONSIST OF :
- DIGITAL PULSE ECHO CABLE FAULT LOCATOR , SUITABLE FOR POWER CABLE ( 3.3 KV, 11 KV, 1000 V) TELEPHONE CABLES ,COAXIAL CABLE AND OTHER CABLES
- BURNER WITH VARIABLE VOLTAGE UP TO 40 KV.
- SURGE WITH HEAD PHONE .
ALL ACCESSORIES REQUIERED TO THE EQUIPMENTS.
THE POWER SUPPLY SHALL BE EITHER FROM MAIN POWER SUPPLY WHICH IS 380 VOLT, 3PH , 50 HZ OR FROM ASMALL DIESEL GENERATOR WHICH MUST BE SUPPLIED WITH THE VEHICLE SHALL BE ( 15 STEP VAN) , AIR CONDITIONED , FUEL TYPE : BENSENE , FOUR STROKE ENGINE
03-01-01521 | Welding flux | 280 | tons
03-01-01522 | Welding Wire AWS size 3.2 mm | 100 | tons
03-01-01523 | Welding Wire AWS size 4.0 mm | 70 | tons
Note on C102: Ali Helmi: Without Qty
Note on C152: Ali Helmi: Without Qty
Note on C311: Ali Helmi: Without Qty
Note on C532: Ali Helmi: Without Qty
Note on C547: Ali Helmi: Without Qty
Note on C549: Ali Helmi: Without Qty
Note on C551: Ali Helmi: Without Qty im : 03-01-00505 & 03-01-00506
Note on C579: Ali Helmi: Without Qty