## ANNEXES
AGENCY: | UNICEF Water and sanitation, Phase VIII
PROJECT: | 1.3 - Water Treatment and Quality Control
CODE | DESCRIPTION | QUANTITY | UNIT OF MEASURE
03-04-00001 | Calcium hypo chlorite in granular from having minimum 65-70 % chlorine packed in 45 or 50 Kg plastic container/ drums of export quality. (Hypocal = Registered brand (HTH) of OLIN. | 229000 | Kg
03-04-00002 | Chlorine gas (purity 99.7%) in one ton cylinder (empty cylinders will be provided by the Iraqi government) including repairing of old chlorine cylinders before refilling. | 160 | Ton
03-04-00003 | Chlorine gas (purity 99.7%) in 65 Kg cylinder (empty cylinders will be provided by the Iraqi government) including repairing of old chlorine cylinders before refilling. | 78 | Ton
03-04-00004 | Aluminum sulfate for purifying water, AL2O3 =16.5% Min, FE2O3=0.02% Max, PB=Nil, AS=1ppm Max, insoluble in water = 0.3% Max, pH (1% solution) = 1.7, solubility in water = 70 gm in 100 cc at 100 degree centigrade, granule size less than 1.19 mm = 3%, packed in export quality polyethylene bags of 50 Kg each. | 220 | Ton
03-04-00005 | Slow dissolving chlorine tablets of each 200 gm for disinfecting water (used also for swimming pool), packed in 2 Kg plastic container (or any suitable size). | 1180 | Kg
03-04-00006 | Chlorine solution dosing pump, KM 220-1 or equivalent, capacity 24Lit/hr, Back pressure = 10 Bar, Strokes (No Load) = 120, single phase, 240 V, 50 Hz, 1,500 RPM. With O&M manuals and spare parts catalogue in Arabic/English, and spare parts for two years operation to be included as well as section line with none return valve including cleaning system for flushing. | 180 | Set
03-04-00007 | V-notch, full vacuum chlorinator, wall mounted, single cylinder operation for open application, including 10 M of 6.5mm vacuum tube, 16 M of 19 mm solution hose, hose clips, bottle of leach detector, instruction manual and spare parts for two years operation. Capacity = 250 g/hr, water gauge = 150 psi, gas gauge = 200 psi, operating pressure 15M, back pressure = 0 with injector set. With O&M manuals and spare parts catalogue in Arabic/English HOSE/PIPE TO BE SUPPLIED SEPARATELY FOR EACH UNIT. | 6 | Set
03-04-00008 | Ditto but capacity = 500 g/hr | 7 | Set
03-04-00009 | Ditto but capacity = 1,000 g/hr | 8 | Set
03-04-00010 | Ditto but, floor mounted, capacity = 2,000 g/hr | 10 | Set
03-04-00011 | Spare parts are for G20 Chlorine Dosing Pump serial No: X15593 Valve Body - Part No.JPXN 83388 | 6 | Each
03-04-00012 | Spare parts are for G20 Chlorine Dosing Pump serial No: X15593 Valve Cover RPVC - Part No: JPXN 82822 | 6 | Each
03-04-00013 | Spare parts are for G20 Chlorine Dosing Pump serial No: X15593 Valve Seat RPVC - Part No: JPNX 82821 | 6 | Each
03-04-00014 | Spare parts are for G20 Chlorine Dosing Pump serial No: X15593 Ball, Pyrex - Part No. NPXA 150 | 6 | Each
03-04-00015 | Spare parts are for KM 220-1 Chlorine Dosing Pump, Serial No: CO13977 Diaphragm - Part No. 10-2257-401 | 6 | Each
03-04-00016 | Spare parts are for KM 220-1 Chlorine Dosing Pump, Serial No: CO13977 Oil Gauge Window - Part No. 10.147 | 6 | Each
03-04-00017 | Spare parts are for KM 220-1 Chlorine Dosing Pump, Serial No: CO13977 Double Ball Valve - Part No. 10.137-41 | 6 | Each
03-04-00018 | Spare parts are for KM 220-1 Chlorine Dosing Pump, Serial No: CO13977 Ball Cage - Part No. 10.786-41 | 6 | Each
03-04-00019 | Spare parts are for KM 220-1 Chlorine Dosing Pump, Serial No: CO13977 Ball - Par No. 10.139 | 6 | Each
03-04-00020 | Spare parts are for KM 220-1 Chlorine Dosing Pump, Serial No: CO13977 Cover for discharge (Non-return) Valve | 6 | Each
03-04-00021 | Spare parts are for KM 220-1 Chlorine Dosing Pump, Serial No: CO13977 Pressure Spring, Part No. 10.890 | 6 | Each
03-04-00022 | Spare parts are for KM 220-1 Chlorine Dosing Pump, Serial No: CO13977 Adjusting Spindle, Part No 10.2081-4 | 6 | Each
03-04-00023 | Spare parts are for KM 220-1 Chlorine Dosing Pump, Serial No: CO13977 Cup Nut, Part No. 50.208 | 6 | Each
03-04-00024 | Aluminum Sulfate Diaphragm dosing pump with variable manual stroke control mechanism with 2.5 meter suction hose and 3.5 meter discharge hose and relief valve for pump protection against over pressure Q=500 l/hr, H=2 bar 240v, 50 HZ, single phase with all accessories required for installation and spare parts for 2 years operation and O&M manual in English/ Arabic with parts catalogue. | 8 | Set
03-04-00025 | Vertical Multistage booster pump for chlorination purpose. Q=4 cum/hr, H=120 m with electrical drive motor and control panel, 380V, 50Hz, 3 phase with spare parts for two years of operation. | 14 | Set
03-04-00026 | HDPE flexible pipe, heavy duty for chlorination purpose, diameter 1 inch, with joints, (12-16) | 400 | ML
03-04-00027 | HDPE flexible pipe, heavy duty for chlorination purpose, diameter 3/4 inch, with joints, (12-16) bar | 200 | ML
03-04-00028 | Base for mounting 65 Kg chlorine gas cylinders vertically with a (0-150) kg balance for monitoring of chlorine weight. | 2 | Each
03-04-00029 | Spare parts for powder chlorinator type G020 - Pump Series GTM Model A Filter for foot valve. | 6 | Each
03-04-00030 | Valve Seat for foot valve. | 6 | Each
03-04-00031 | Valve Housing for foot valve. | 6 | Each
03-04-00032 | Ball for foot valve. | 25 | Each
03-04-00033 | Ball Seat for foot valve. | 25 | Each
03-04-00034 | 4-Function Valve. | 12 | Each
03-04-00035 | Valve Housing for Injection Nozzle. | 12 | Each
03-04-00036 | Spring for Injection Nozzle. | 15 | Each
03-04-00037 | Ball for Injection Nozzle. | 12 | Each
03-04-00038 | Ball Seat for Injection Nozzle. | 20 | Each
03-04-00039 | Valve Body Seat for Injection Nozzle. | 12 | Each
03-04-00040 | Stroke Adjustment Knob for Mechanical assembly. | 12 | Each
03-04-00041 | O-Ring for Mechanical assembly. | 30 | Each
03-04-00042 | Stroke Adjustment Screw for Mechanical assembly. | 30 | Each
03-04-00043 | Crosshead for Mechanical assembly. | 30 | Each
03-04-00044 | Male Eccentric Piece for Mechanical assembly. | 6 | Each
03-04-00045 | Stroke Locking Device for Mechanical assembly. | 6 | Each
03-04-00046 | Half stop ring for Mechanical assembly. | 6 | Each
03-04-00047 | Tangential Wheel for Mechanical assembly | 6 | Each
03-04-00048 | Stop Bearing for Mechanical assembly. | 6 | Each
03-04-00049 | Cover Seal for Mechanical assembly | 12 | Each
03-04-00050 | Liquid End Mounting Assembly | 12 | Each
03-04-00051 | Liquid End. | 112 | Each
03-04-00052 | Ball bearings for powder chlorinator, size 6200 | 120 | Each
03-04-00053 | Ball bearings for powder chlorinator, size 6201 | 20 | Each
03-04-00054 | Ball bearings for powder chlorinator, size 6202 | 20 | Each
03-04-00055 | Gas masks/breathing apparatus for protection from chlorine gas used in water treatment facilities | 700 | Each
03-04-00056 | Spare parts for V-notch chlorinator type V-50 BM25-164 flexble connection part | 40 | Each
03-04-00057 | Ditto but Hose clamp, part number U. 553 (19.5MM) | 40 | Each
03-04-00058 | Ditto but Hose clamp, part number U.553 (25 MM) | 400 | Each
03-04-00059 | Ditto but Hose adapter, part number P. 40112 | 100 | Each
03-04-00060 | Ditto but Auxiliary cylinder valve, part number U. 12 43 B | 30 | Each
03-04-00061 | Ditto but Lead gasket, part number P.2476 B | 2000 | Each
03-04-00062 | Ditto but Lead gasket, part number P.2619 | 2000 | Each
03-04-00063 | Ditto but Solution discharge line, part number RK811-4305 | 1000 | Each
03-04-00064 | Ditto but Strainer 3/4inch, part number U. 810 | 60 | Each
03-04-00065 | Ditto but Wreck, part number P.5822 | 80 | Each
03-04-00066 | Aluminum Sulfate Diaphragm dosing pump with variable manual stroke control mechanism with 2.5 meter suction hose and 3.5 meter discharge hose and relief valve for pump protection against over pressure Q=100 l/hr, H=2 bar 240v, 50 HZ, single phase with all accessories required for installation and spare parts for 2 years operation and O&M manual in English/ Arabic with parts catalogue. | 1 | Set
Iimprovement of Water Quality/Urban
03-04-00067 | Full Chlorine gas (purity 99.7 %) in 65 Kg cylinder including new cylinders | 380 | Each
03-04-00068 | Full Chlorine gas (purity 99.7 %) in one ton cylinder including new cylinders | 50 | Each