## ANNEXES
AGENCY: | UNICEF Water and sanitation, Phase VIII
PROJECT: | 1.4- Strengthening of Sanitation fleet
CODE | DESCRIPTION | QUANTITY | UNIT OF MEASURE
03-05-00001 | Tractor and trailer C/W, 2 years spare parts, operators, maintenance & parts manuals in English | 10 | Each
03-05-00002 | Garbage collector truck ,capacity 11 cum, 4 ton, type forward control with left hand drive, wheel base 4300mm, 6 cyl. in line 4-stroke, liquid cooled direct injection diesel engine with exhaust driven turbocharger and intercooler, colour-white, including garbage collector body with export specifications for Iraq with manufacturer recommended first service and fast moving spare parts kit, with manual in English, spare parts catalogue and spare parts for two years operation | 16 | Each
03-05-00003 | Ditto but but Capacity 2.5 MTN, 6 CUM | 29 | Each
03-05-00004 | Spare parts (Complete set)for two years operation for Tractor, diesel engine, 3 cylinders, turbocharger, Water cooled, engine power 70 hp din/2200 rpm | 4 | Each
03-05-00005 | Ditto but: back [large] tyres, size 16.9 R 30 | 4 | Each
03-05-00006 | Ditto but: Front tyres, size 12.4R 24 | 4 | Each
03-05-00007 | Ditto but: Tyres for 5 ton trailer, size 400/60-15.5 | 4 | Each
03-05-00008 | Spare parts for mechanical damper, 108 DH with engine 1 D8 1 z with the following specification:- engine 14 BHP at 2900 rpm, lifting capacity : up to 1000 kgs - gears: 4 forward and 4 reverse- brakes: hydraulic- rear tyers : 135 R 12, front tyers : 6.00- 16- max.speed : 21 km/h- steering: mechanical - hopper capacity: 0.5 CM. heaped - accidental tipping protection: mechanical blocking system for the hopper lever: nozzle assembly | 2 | Each
03-05-00009 | Ditto but: piston set | 2 | Each
03-05-00010 | Ditto but: Piston ring set. | 2 | Each
03-05-00011 | Ditto but: washer set | 2 | Each
03-05-00012 | Ditto but: back tires | 4 | Each
03-05-00013 | Ditto but: front tires | 4 | Each
03-05-00014 | Ditto but: connecting road bearing | 4 | Set
03-05-00015 | Ditto but: main crank shaft bearing | 4 | Each
03-05-00016 | Ditto but: cylinder head | 4 | Set
03-05-00017 | Ditto but: fuel pump | 4 | Set
03-05-00018 | Ditto but: nozzle | 4 | Set
03-05-00019 | Ditto but: oil pump | 4 | Set
03-05-00020 | Ditto but: starter motor | 4 | Set
03-05-00021 | Grader type 12 G 9476, with spare parts for two years operation | 5 | Each
03-05-00022 | Tip truck with damper storage plan, Capacity 12 MT with spare parts for two years operation | 6 | Each
03-05-00023 | Wheel loader model: 80 ZIV-2-2.9 M3. general purpose bucket with straight edge teeth engine: NE6T04 diesel engine flywheel horse power: : gross 185 hp at 2200 rpm - tyer: 20.5-22-16 pr (l3) tubeless tyres | 3 | Each
03-05-00024 | Tyre with internal tube, size 1100x20 for tankers and trucks | 100 | Each
03-05-00025 | Tyre with internal tube, size 1200x20 for tip trucks | 100 | Each
03-05-00026 | Tyre with internal tube, size 1200x24 for tip trucks | 60 | Each
03-05-00027 | Tyre with internal tube, size 1400x24 for grader | 60 | Each
03-05-00028 | Tyre with internal tube, size 17.5x25 for shovel | 12 | Each
03-05-00029 | Tyre with internal tube, size 20.5x25 for Shovel | 40 | Each
03-05-00030 | Tyre with internal tube, size 16x750 for Tractor | 20 | Each
03-05-00031 | Tyre with internal tube, size 16x650 for tractor | 20 | Each
03-05-00032 | Tyre with internal tube, size 16.9/14 x 28 for tractor | 40 | Each
03-05-00033 | Batteries, size 12x19x150 amp-hour for tankers and trucks | 40 | Each
03-05-00034 | Batteries, size 12x19x135 amp-hour for shovel and Bulldozer | 80 | Each
03-05-00035 | Batteries, size 12x19x90 amp-hour for tractor and Compressor | 40 | Each
03-05-00036 | Diesel operated air compressor complete set with spare parts for two years operation. | 1 | Each
03-05-00037 | Water Tanker, Capacity 9,000 Liters, Complete with all accessories with Water pump and spare parts for two years operation | 3 | Each
03-05-00038 | Excavator, wheel type, with jack hammer and (40, 60, 80, 100)cm width, 0.2 cum excavating bucket | 1 | Each
03-05-00039 | Bulldozer with spare parts for two years operation | 2 | Each
03-05-00040 | Road Roller with spare parts for two years operation | 2 | Each