## VIII 03-07
AGENCY: | UNICEF Water and sanitation, Phase VIII
PROJECT: | 2.1 Construction / Repair of Water Supply and Sanitation Systems:
CODE | DESCRIPTION | QUANTITY | UNIT OF MEASURE
03-07-00001 | Casting diameter: 13 3/8 outer diameter as per API standard, Casting pipe, mild steel, Grade ST-37 as per DIN 17100, food grade for lining of water borehole, one end male threaded, heavy duty female socket. | 1240 | Each
03-07-00002 | Casting diameter: 12 3/4" outer diameter as per API standard, Casting pipe, mild steel, Grade ST-37 as per DIN 17100, food grade for lining of water borehole, one end male threaded, heavy duty female socket. | 410 | Each
03-07-00003 | Hydraulic oil Harmony AW 32, | 3160 | Ltr
03-07-00004 | Compressor oil | 1440 | Ltr
03-07-00005 | Rock drill oil (RD),Grade 30 | 440 | Ltr
03-07-00006 | Bentonite according to API specifications, | 10 | Ton
03-07-00007 | GI pipe for drinking water supply, both ends male threaded ISO 7, female threaded socket fitted to one end, ND 150mm PN 25. | 1600 | Each
03-07-00008 | GI pipe for drinking water supply, both ends male threaded ISO 7, female threaded socket fitted to one end, ND 100mm PN 25. | 6000 | Each
03-07-00009 | GI pipe for drinking water supply, both ends male threaded ISO 7, female threaded socket fitted to one end, ND 75mm PN 25. | 8200 | Each
03-07-00010 | GI pipe for drinking water supply, both ends male threaded ISO 7, female threaded socket fitted to one end, ND 62mm PN 25. | 11000 | Each
03-07-00011 | GI pipe for drinking water supply, both ends male threaded ISO 7, female threaded socket fitted to one end, ND 50mm PN 25. | 11300 | Each
03-07-00012 | GI pipe for drinking water supply, both ends male threaded ISO 7, female threaded socket fitted to one end, ND 37 mm PN 25, | 8350 | Each
03-07-00013 | GI pipe for drinking water supply, both ends male threaded ISO 7, female threaded socket fitted to one end, ND 25 mm PN 25. | 3700 | Each
03-07-00014 | GI pipe for drinking water supply, both ends male threaded ISO 7, female threaded socket fitted to one end, ND 19 mm PN 25. | 5500 | Each
03-07-00015 | Bronze heavy type gate valve set with hand wheel, clockwise closing, FxF, threaded to BS 21 (ISO R7), ND = 19 mm, PN 16. | 60 | Each
03-07-00016 | Bronze heavy type gate valve set with hand wheel, clockwise closing, FxF, threaded to BS 21 (ISO R7), ND = 25 mm,PN 16. | 60 | Each
03-07-00017 | Bronze heavy type gate valve set with hand wheel, clockwise closing, FxF, threaded to BS 21 (ISO R7), ND = 37 mm, PN 16. | 500 | Each
03-07-00018 | Bronze heavy type gate valve set with hand wheel, clockwise closing, FxF, threaded to BS 21 (ISO R7), ND = 50 mm, PN 16. | 600 | Each
03-07-00019 | Bronze heavy type gate valve set with hand wheel, clockwise closing, FxF, threaded to BS 21 (ISO R7), ND = 62 mm, PN 16. | 550 | Each
03-07-00020 | Bronze heavy type gate valve set with hand wheel, clockwise closing, FxF, threaded to BS 21 (ISO R7), ND = 75 mm, PN 16. | 420 | Each
03-07-00021 | Bronze heavy type gate valve set with hand wheel, clockwise closing, FxF, threaded to BS 21 (ISO R7), ND = 100 mm, PN 16. | 350 | Each
03-07-00022 | Bronze heavy type gate valve set with hand wheel, clockwise closing, FxF, threaded to BS 21 (ISO R7), ND = 150 mm, PN 16. | 20 | Each
03-07-00023 | GI equal elbows for drinking water supply conforming to ISO R 49 and threaded to ISO R 7, 90 degree, FxF, ND 19mm, PN 25. | 13500 | Each
03-07-00024 | GI equal elbows for drinking water supply conforming to ISO R 49 and threaded to ISO R 7, 90 degree, FxF, ND 25mm, PN 25. | 5000 | Each
03-07-00025 | GI equal elbows for drinking water supply conforming to ISO R 49 and threaded to ISO R 7, 90 degree, FxF, ND 37mm, PN 25. | 6500 | Each
03-07-00026 | GI equal elbows for drinking water supply conforming to ISO R 49 and threaded to ISO R 7, 90 degree, FxF, ND 50mm, PN 25. | 4900 | Each
03-07-00027 | GI equal elbows for drinking water supply conforming to ISO R 49 and threaded to ISO R 7, 90 degree, FxF, ND 62mm, PN 25. | 4100 | Each
03-07-00028 | GI equal elbows for drinking water supply conforming to ISO R 49 and threaded to ISO R 7, 90 degree, FxF, ND 75mm, PN 25. | 3000 | Each
03-07-00029 | GI equal elbows for drinking water supply conforming to ISO R 49 and threaded to ISO R 7, 90 degree, FxF, ND 100mm, PN 25. | 1450 | Each
03-07-00030 | GI equal elbows for drinking water supply conforming to ISO R 49 and threaded to ISO R 7, 90 degree, FxF, ND 150mm, PN 25. | 70 | Each
03-07-00031 | GI equal elbows, 45 degrees, for drinking water supply conforming to ISO R49 and threaded to BS21 (ISO R7), FxF, PN 25. Size 1.0 inch. | 100 | Each
03-07-00032 | GI equal elbows, 45 degrees, for drinking water supply conforming to ISO R49 and threaded to BS21 (ISO R7), FxF, PN 25. Size 1.5 inch. | 250 | Each
03-07-00033 | GI equal elbows, 45 degrees, for drinking water supply conforming to ISO R49 and threaded to BS21 (ISO R7), FxF, PN 25. Size 2 inch. | 350 | Each
03-07-00034 | GI equal elbows, 45 degrees, for drinking water supply conforming to ISO R49 and threaded to BS21 (ISO R7), FxF, PN 25. Size 2.5 inch. | 350 | Each
03-07-00035 | GI equal elbows, 45 degrees, for drinking water supply conforming to ISO R49 and threaded to BS21 (ISO R7), FxF, PN 25. Size 3.0 inch. | 400 | Each
03-07-00036 | GI equal elbows, 45 degrees, for drinking water supply conforming to ISO R49 and threaded to BS21 (ISO R7), FxF, PN 25. Size 4.0 inch. | 250 | Each
03-07-00037 | GI equal elbows, 45 degrees, for drinking water supply conforming to ISO R49 and threaded to BS21 (ISO R7), FxF, PN 25. Size 6.0 inch. | 30 | Each
03-07-00038 | GI equal tee joints for drinking water supply conforming to iso R 49 and threaded to ISO R 7, FxFxF, MD 19mm, PN 25 | 1750 | Each
03-07-00039 | GI equal tee joints for drinking water supply conforming to iso R 49 and threaded to ISO R 7, FxFxF, MD 25mm, PN 25 | 2500 | Each
03-07-00040 | GI equal tee joints for drinking water supply conforming to iso R 49 and threaded to ISO R 7, FxFxF, MD 37mm, PN 25 | 2200 | Each
03-07-00041 | GI equal tee joints for drinking water supply conforming to iso R 49 and threaded to ISO R 7, FxFxF, MD 50mm, PN 25 | 1700 | Each
03-07-00042 | GI equal tee joints for drinking water supply conforming to iso R 49 and threaded to ISO R 7, FxFxF, MD 62mm, PN 25 | 1900 | Each
03-07-00043 | GI equal tee joints for drinking water supply conforming to iso R 49 and threaded to ISO R 7, FxFxF, MD 75mm, PN 25 | 1200 | Each
03-07-00044 | GI equal tee joints for drinking water supply conforming to iso R 49 and threaded to ISO R 7, FxFxF, MD 100mm, PN 25 | 950 | Each
03-07-00045 | GI equal tee joints for drinking water supply conforming to ISO R 49 and threaded to ISO R 7, FxFxF, MD 150mm, PN 25 | 30 | Each
03-07-00046 | GI equal unions for drinking water supply conforming to ISO R 49 and threaded to ISO R7, FxF, PN 25 ND 19 mm. | 8000 | Each
03-07-00047 | GI equal unions for drinking water supply conforming to ISO R 49 and threaded to ISO R7, FxF, PN 25 ND 25 mm. | 1700 | Each
03-07-00048 | GI equal unions for drinking water supply conforming to ISO R 49 and threaded to ISO R7, FxF, PN 25 ND 37 mm. | 1550 | Each
03-07-00049 | GI equal unions for drinking water supply conforming to ISO R 49 and threaded to ISO R7, FxF, PN 25 ND 50 mm. | 1350 | Each
03-07-00050 | GI equal unions for drinking water supply conforming to ISO R 49 and threaded to ISO R7, FxF, PN 25 ND 62 mm. | 1450 | Each
03-07-00051 | GI equal unions for drinking water supply conforming to ISO R 49 and threaded to ISO R 7, FxF, PN 25 ND 75mm | 1600 | Each
03-07-00052 | GI equal unions for drinking water supply conforming to ISO R 49 and threaded to ISO R 7, FxF, PN 25 ND 100mm | 1150 | Each
03-07-00053 | GI equal unions for drinking water supply conforming to ISO R 49 and threaded to ISO R 7, FxF, PN 25 ND 150mm | 55 | Each
03-07-00054 | GI equal nipples (hexagonal or parallel) for drinking water supply conforming to ISO R49 and threaded to BS21 (ISO R7), MxM. PN 25. Size 19mm. | 2100 | Each
03-07-00055 | GI equal nipples (hexagonal or parallel) for drinking water supply conforming to ISO R49 and threaded to BS21 (ISO R7), MxM. PN 25. Size 25mm . | 2100 | Each
03-07-00056 | GI equal nipples (hexagonal or parallel) for drinking water supply conforming to ISO R49 and threaded to BS21 (ISO R7), MxM. PN 25. Size 37mm inch. | 2100 | Each
03-07-00057 | GI equal nipples (hexagonal or parallel) for drinking water supply conforming to ISO R49 and threaded to BS21 (ISO R7), MxM. PN 25. Size 50mm. | 1300 | Each
03-07-00058 | GI equal nipples (hexagonal or parallel) for drinking water supply conforming to ISO R49 and threaded to BS21 (ISO R7), MxM. PN 25. Size 62mm. | 1200 | Each
03-07-00059 | GI equal nipples (hexagonal or parallel) for drinking water supply conforming to ISO R49 and threaded to BS21 (ISO R7), MxM. PN 25. Size 75mm. | 800 | Each
03-07-00060 | GI equal nipples (hexagonal or parallel) for drinking water supply conforming to ISO R49 and threaded to BS21 (ISO R7), MxM. PN 25. Size 100mm. | 700 | Each
03-07-00061 | GI equal nipples (hexagonal or parallel) for drinking water supply conforming to ISO R49 and threaded to BS21 (ISO R7), MxM. PN 25. Size 150mm. | 60 | Each
03-07-00062 | GI equal sockets for drinking water supply conforming to ISO R49 and threaded to BS21 (ISO R7), FxF. PN 25. Size 19 mm. | 500 | Each
03-07-00063 | GI equal sockets for drinking water supply conforming to ISO R49 and threaded to BS21 (ISO R7), FxF. PN 25. Size 25 mm. | 200 | Each
03-07-00064 | GI equal sockets for drinking water supply conforming to ISO R49 and threaded to BS21 (ISO R7), FxF. PN 25. Size 37 mm. | 100 | Each
03-07-00065 | GI equal sockets for drinking water supply conforming to ISO R49 and threaded to BS21 (ISO R7), FxF. PN 25. Size 50 mm. | 100 | Each
03-07-00066 | GI reducer joints for drinking water supply conforming to ISO R 49 and threaded to ISO R 7, FxF, size 150mm x 100mm , PN 25 | 20 | Each
03-07-00067 | Malleable cast iron, hot dip galvanized reducer joints for drinking water supply conforming to ISO R49 and threaded to BS21 (ISO R7), FxF. PN 25. Size 100 x 75 mm | 350 | Each
03-07-00068 | Ditto but size 100 x 62 mm. | 330 | Each
03-07-00069 | Ditto but size 100 x 50 mm | 430 | Each
03-07-00070 | Ditto but size 75 x 62 mm. | 450 | Each
03-07-00071 | Ditto but size 75 x 50 mm. | 500 | Each
03-07-00072 | Ditto but size 75 x 37 mm. | 850 | Each
03-07-00073 | Ditto but size 75 x 25 mm. | 450 | Each
03-07-00074 | Ditto but size 62 x 50 mm. | 650 | Each
03-07-00075 | Ditto but size 62 x 37 mm | 800 | Each
03-07-00076 | Ditto but size 62x 25 mm. | 750 | Each
03-07-00077 | Ditto but size 62 x 19 mm. | 600 | Each
03-07-00078 | Ditto but size 50 x 37 mm. | 1350 | Each
03-07-00079 | Ditto but size 50 x 25 mm. | 500 | Each
03-07-00080 | Ditto but size 50 x 19 mm. | 600 | Each
03-07-00081 | Ditto but size 37 x 25 mm. | 950 | Each
03-07-00082 | Ditto but size 37 x 19 mm. | 850 | Each
03-07-00083 | Ditto but size 25 x 19 mm. | 1600 | Each
03-07-00084 | Malleable cast iron, hot dip galvanized end plugs for drinking water supply conforming to ISO R49 and threaded to BS21 (ISO R7). Male type. PN 25. Size 19 mm. | 50 | Each
03-07-00085 | Ditto but size 25 mm. | 50 | Each
03-07-00086 | Ditto but size 37 mm. | 50 | Each
03-07-00087 | Ditto but size 50 mm. | 150 | Each
03-07-00088 | Ditto but size 62 mm | 150 | Each
03-07-00089 | Ditto but size 75 mm. | 100 | Each
03-07-00090 | Ditto but size 150 mm. | 10 | Each
03-07-00091 | Brass non return valve, for potable water, FxF. PN 20. Size 37 mm. | 150 | Each
03-07-00092 | Ditto but size 50 mm | 200 | Each
03-07-00093 | Ditto but PN 16, size 62 mm. | 230 | Each
03-07-00094 | Ditto but size 75 mm. | 200 | Each
03-07-00095 | Ditto but size 100 mm. | 160 | Each
03-07-00096 | Ditto but size 150 mm. | 5 | Each
03-07-00097 | Water tap, brass, with T-handle and threaded as per ISO 228, size 20 mm (3/4 inch). PN 10, | 6500 | Each
03-07-00098 | Brass air valve ,F*F PN 25, size 100mm | 20 | Each
03-07-00099 | Ditto but size 75mm | 20 | Each
03-07-00100 | Ditto but size 63 mm | 20 | Each
03-07-00101 | Ditto but size 50 mm | 20 | Each
03-07-00102 | Ditto but size 37 mm | 20 | Each
03-07-00103 | Ditto but size 25 mm | 20 | Each
03-07-00104 | Submersible pump type SP17-18, MS 6000 with direct coupled electrical motor and with non-return valve, control panel complete set, 150 M three core cable; suitable for control panel, tail cable and cable terminal kit, with low level cut-out electrode and cable, two years spare parts. CABLE TO BE SUPPLIED SEPERATELY FOR EACH PUMP AND TO BE INSTALLED ON NEW BOREWELL complete with 50 riser GI pipes each of 3ml. | 10 | Set
03-07-00105 | As in item 104, submersible pump type SP8A-21, MS 4000. CABLE TO BE SUPPLIED SEPERATELY FOR EACH PUMP AND TO BE INSTALLED ON NEW BOREWELL, | 7 | Set
03-07-00106 | As in item 104, submersible pump type SP8A-44, MS 6000. CABLE TO BE SUPPLIED SEPERATELY FOR EACH PUMP AND TO BE INSTALLED ON NEW BOREWELL, complete with 50 riser GI pipes each of 3ml. | 10 | Set
03-07-00107 | Submersible pump with direct coupled with electrical motor, 400 V, 50 Hz, 3 Phases, SP 17-20, MS 6000. | 3 | Each
03-07-00108 | As in item 107 but, SP 17-15, MS 6000. | 3 | Each
03-07-00109 | Deep well turbine pumping system, operating at 2,700 RPM for pumping clean water to fit in a 8 inch bore well, Q=10 cum/hr and head = 133 M at 1,200 metres altitude/elevation, 50 deg centigrade complete set with pump head, discharge flange, right angle gear drive connected to engine by universal shaft. Air or water cooled diesel engine unit with centrifugal clutch, electric starter, heavy duty oil bath, air cleaner, speed governor, silencer exhaust pipe, mounted fuel tank, with column pipes and line shafts, foot valve with strainer, water level indicator, tool-kit, spare parts for 2 years operation, O&M manual in English and spare parts catalogue with appropriate seaworthy packing. Please note that temperatures in summer exceeds 50 degree Celsius and reaches -15 degree Celsius in winter. with the set 40 No. mild steel welded hot dip galvanized pipes of 3m length, complete with 40 No. mild steel welded hot dip galvanized pipes of 3m length, (the unit is set) | 29 | Set
03-07-00110 | Ditto but Q = 8 cum/hr, H= 140 m, | 12 | Set
03-07-00111 | Ditto but Q = 12 cum/hr, H= 180 m, complete with 40 No. mild steel welded hot dip galvanized pipes of 3m length, (the unit is set) | 9 | Set
03-07-00112 | Air-cooled diesel engine to drive a vertical turbine pump through a right angle gear. Including cardan shafts. With centrifugal clutch, electric starter, heavy duty oil bath, air cleaner, speed governor, silencer exhaust pipe, mounted fuel tank. Max altitude 1,200m. Two years spare parts. Please note that temperatures in summer exceeds 50 degree Celsius and reaches -15 degree Celsius in winter | 9 | Set
03-07-00113 | Electric Motor for driving vertical turbine pump, squirrel cage motor, complete set, from 15 to 45 degree Celsius maximum with relative humidity < 90%, max altitude 1,200m, 380V, 50HZ, 3PH, 2900-3000 RPM, insulation class F, speed 2 poles, protection degree IP55. Capacity 15 KW, for BP 27-15 | 4 | Set
03-07-00114 | Ditto but capacity 22 KW, for BP 45-12 | 4 | Set
03-07-00115 | Handpump, INDIA MARK III, 40 m well- Cat No. 9184, complete set including connecting rods and riser pipes | 150 | Set
03-07-00116 | Deepwell turbine pump complete with body(bowls and impellers), discharge coloumn(Coloum pipe elements and lineshaft), drivehead (electric motor), capacity Q=15 cum/hr(max), head=124 M (min). Complete with bowl assembly, pump head and discharge flange with 2.5 inch BSP thread, electric motor 3x380/660V, 50Hz, (RPM 2900) with housing guard direct coupled with pump head, top column pipe 3 inch length 0.485M threaded with 8 threads per inch, complete with 3/4 inch line shaft, mechanical shaft seal and coupling, intermediate column pipe 3 inch line shaft, column bearing and liner, suction pipe 3 inch, length 1.64M with 3 inch spring loaded foot-valve with strainer 50M cable 4x6MM2 and 4 PCS cable gland, spare parts for two years operatoin, O&M manual in English with appropriate packings, | 2 | Set
03-07-00117 | Horizontal electrical motor for vertical Turbine pumps , through right angle gear, 400 V , 50 Hz, 3 P and 1470 RPM : Capacity : 15 Kw, for BP 27-15 | 6 | Set
03-07-00118 | Ditto but capacity 22 Kw, for BP 45-12 | 2 | Set
03-07-00119 | Diesel generator, 100 KVA,400/220V, 3-Phase, 50 Hz for continous operation complete set with control panel, comrising automatic mains circuit breaker, voltmeter, ammeter, hourmeter, emergency stop and keystart, high temperature and low oil pressure warnning lamp, low fuel warning; 12V voltage regulator, battery charger, water cooled with tropical radiator, air , oil & fuel filters, speed governor, scilencer, 1.5 m exhaust fexible piping, 185 liters fuel tank to run for 8 hours. Model TC 100 FM type:8061 SI 16 also including: spare parts for 2 years operation, operation and maintenance manual(s) and wiring diagram, in English and (if available) in Arabic- toolkit packed in strong wooden crate, with operation and Spares /Service / Operation manual (English) | 1 | Each
03-07-00120 | UNICEF Commodity Code: 461132 Diesel generator, 50 KVA,400/220V, 3-Phase, 50 Hz for continous operation complete set with control panel, comrising automatic mains circuit breaker, voltmeter, ammeter, hourmeter, emergency stop and keystart, high temperature and low oil pressure warnning lamp, low fuel warning; 12V voltage regulator, battery charger, water cooled with tropical radiator, air , oil & fuel filters, speed governor, scilencer, 1.5 m exhaust fexible piping, 142 liters fuel tank to run for 14 hours. :- spare parts for 2 years operation, operation and maintenance manual(s) and wiring diagram, in English and (if available) in Arabic- toolkit packed in strong wooden crate, with operation and Spares / Service/ Operation manual (English) | 7 | Each
03-07-00121 | Diesel generator, 30 KVA,400/220V, 3-Phase, 50 Hz for continous operation complete set with control panel, comrising automatic mains circuit breaker, voltmeter, ammeter, hourmeter, emergency stop and keystart, high temperatur | 5
03-07-00122 | Ordinary Portland cement packed in 3-ply 50 kg paper bags (equivalent to BS12) | 7000 | Ton
03-07-00123 | Mild steel deformed reinforcing bars in 6 meter length (+/- 100 mm), commercial grade tensile strength: 42.5-53.5 Kg/mm2 in bundles of 1 MT. size: Dia 10 mm : average weight 0.617 Kg/m | 185 | Ton
03-07-00124 | Ditto but size 12 mm dia. | 80 | Ton
03-07-00125 | Ditto but size 16 mm dia. | 23 | Ton
03-07-00126 | Mild steel binding wire (flexible), 1 mm diameter, fully annealed, used to tie reinforcing bars for concrete work, supplied in coils of 50 kg (approx) | 1040 | Kg
03-07-00127 | Concrete holow blocks of size 20x20x40 cm and of size 15x20x40 solid , (in thousand) | 1400 | Each
03-07-00128 | Steel door with door frame for latrine of size 0.8x1.90 metres | 8700 | Each
03-07-00129 | 50x50 mm angle iron, mild steel, of 6 metres length. | 550 | Each
03-07-00130 | Cast iron manhole cover for medium duty carriage way, size 0.5x0.5 M. | 5000 | Each
03-07-00131 | Cast iron manhole cover for light duty domestic use, size 0.3x0.3 M. | 6100 | Each
03-07-00132 | Mud bricks, size 7x11x22 cm ( in thousand) | 3625 | Each
03-07-00133 | Squatting FRP latrine pan with P-trap of standard design with 20 mm water seal, material: specification: as per IS 11246-1985 or equivalent | 18400 | Each
03-07-00134 | PVC pipes for sanitary purposes with spigot and socket type suitable for solvent cement joining, with ends protection. Size 90 mm OD, 6m length and 5-6 bar | 12450 | Each
03-07-00135 | Roofing Sheet, steel corrugated, galvanized, low carbon steel, lengthwise sinus sendzimir process, commercial prime quality. - Zinc Coated on both sides 275 G/M 2 - 11 Corrugations 16 X 76MM - 20 Guage B.G. (0.26MM) before gulvanizing - Overall width 900MM - Sheet length 2,000MM Packed in bandles of 100 sheets, export packed, covered with thick plastic, steel enveloped, banded on two wooden skids. | 12000 | Each
Spare Parts for Aquadrill 2500
03-07-00136 | Hydraulic Pump drive:
| Coupling shaft, part No. 6990103167 | 1 | Each
| Gear box, part No. 6990102806 | 1 | Each
03-07-00137 | Compressor oil filter
| Oil filter assay, part No. 6990103173 | 2 | Each
03-07-00138 | Compressor air cleaner
| Safety element, part No. 3965296400 | 4 | Each
| Primary element, part No. 3965296200 | 4 | Each
03-07-00139 | Compressor intake
| Cylinder inlet control, part No. 6990101559 | 1 | Each
03-07-00140 | Compressor control parts:
| Regulator (porp), part No. 6990101666 | 1 | Each
| Pilot valve, part No. 6990101667 | 1 | Each
| Filter coalescing, part No. 6990100747 | 1
03-07-00141 | Compressor & air selector valve
| Valve ball, part No. 3965088504 | 1 | Each
Air /oil tank group
| Separator kit, part No. 3956357600 | 2 | Each
03-07-00142 | Compressor drive coupling & mounting
| Coupling Assay, part No. 6990101388 | 1 | Each
| Element, part No. 6990101389 | 1 | Each
| Drive ring, part No. 6990101390 | 1 | Each
| Drive nub, part No. 6990101728 | 1 | Each
| Bushing, part No. 6990101729 | 1 | Each
Air valve parts
| Hydraulic cylinder, part No. 3965153900 | 1 | Each
| Control lever assay, part No. 3965301400 | 1 | Each
| Hose air 2", part No. 3960097000 | 1
| Hose air 2", part No. 3960197200 | 1 | Each
| Hose air 2", part No. 6990100630 | 1
03-07-00143 | Cooler fan motor connection
| Hydraulic motor, part No. 2999-0075 (x) | 1 | Each
03-07-00144 | Lubricator ON- OFF valve
| Lubricator, part No. 6990100674 | 1 | Each
03-07-00145 | Hydraulic pump1, 3, 4 & hydraulic pump gearbox parts
| Coupling, part No. 3965348800 | 1 | Each
| Hydraulic pump, part No. 6990102832 | 1
| Hydraulic pump, part No. 6990103194 | 1 | Each
| Hydraulic pump, part No. 6990100803 | 1 | Each
Hydraulic pump 2, 5
| Hydraulic pump, part No. 6990102832 | 1 | Each
| Hydraulic pump, part No. 6990102836 | 1 | Each
03-07-00146 | Slow feed circuit parts:
| Relief valve assay, part No. 6990101030 | 1 | Each
| Relief valve cartridge, part No. 6990101032 | 1 | Each
03-07-00147 | Rotation gear box circuit
| Air hose, part No. 6990100630 | 2 | Each
| Valve assey, part No. 6990101039 | 1 | Each
03-07-00148 | Mast assembly bottom parts
| Pipe seal, part No. 3965345200 | 2 | Each
| Guide slip 8 inch, part No. 6990103068 | 2 | Each
| Guide slip 114 mm, part No.3965359800 | 2 | Each
| Guide slip 12-18 inch, part No.6990102823 | 2 | Each
03-07-00149 | Mud pump discharge piping parts
| Air/Mud hose 2", part No. 6990103274 | 1 | Each
| Air/Mud hose , part No. 6990103275 | 1 | Each
| Nipple, part No. 6990103276 | 2 | Each
| Coupler, part No. 6990103277 | 2 | Each
| Clamp, part No. 6990103278 | 2 | Each
| Air/Mud hose 2 1/2", part No. 6990103279 | 1 | Each
| Air/mud hose, part No., 6990103280, | 4 | Mtr
| Nipple, part No. 6990103281 | 2
| Coupler, part No. 6990103282 | 2 | Each
| Clamp, part No. 6990103283 | 2 | Each
03-07-00150 | Piston mud pump parts:
| Suction hose, part No. 31410008 | 1 | Each
| Hose, part No. 9H080004 | 1 | Each
| Nipple, part No. 20180036 | 2
| Adapter, part No. 9910128 | 1 | Each
| Clamp, part No. 5560011 | 4 | Each
03-07-00151 | Floating Sub assy.
| Tube, air seal, part No. 6990102376 | 1 | Each
| Tube, tourque, part No.6990102377 | 1 | Each
| Wiper strip, part No.3960045600 | 1 | Each
| O- ring, part No.3960120000 | 1 | Each
| Floating sub shaft, part No.6990388400 | 1 | Each
| Collart, part No.3960094700 | 1 | Each
| Adaptor, part No.6990102487 | 1 | Each
03-07-00152 | Break- out cylinder
| Repair kit, part No.3960042800, | 1 | Each
03-07-00153 | Feed cylinder
| Repair kit, part No.3965370000 | 1 | Set
03-07-00154 | Front outrigger cylinder
| Repair kit, part No., 3965114000 | 1 | Set
03-07-00155 | Mast tilt cylinder
| Repair kit, part No. 3965349800 | 1 | Set
03-07-00156 | Rear outrigger cylinder
| Repair kit, part No. 3965175600 | 1 | Set
03-07-00157 | Jib boom Extend cylinder
| Repair kit, part No.3965296100 | 1 | Set
03-07-00158 | Jib boom swing cylinder
| Repair kit, part No.3965368300 | 1 | Set
03-07-00159 | Air valve cylinder
| Repair kit, part No.3960175800 | 1 | Set
03-07-00160 | Slip box & holding wrench cylinder
| Repair kit, part No.6990101364 | 1 | Set
03-07-00161 | Gear box slide cylinder
| Repair kit, part No. 6990101364 | 1 | Set
03-07-00162 | Rotation gear box assembly
| Bearing cup, part No.3965066900 | 2 | Each
| Bearing cup, part No.3965066700 | 2 | Each
| Bearing cone, part No.3965066600 | 2 | Each
| Bearing cone, part No.3965071500 | 2 | Each
| Hydraulic motor, part No. 3965311100 | 2 | Each
| Shaft seal kit, part No.3965355100 | 1 | Each
| Motor seal kit, part No.3965355000 | 1 | Each
| Shaft seal, part No.6990101496 | 1 | Each
| Pinion, part No.3965310600 | 2 | Each
| Oil seal retainer, part No. 3965064400 | 1 | Each
| O- ring, part No.3965067400 | 2 | Each
| Oil seal, part No.3965152200 | 2 | Each
| O- ringpart No.3960097800 | 2 | Each
| O- ring, part No.3965311000 | 2 | Each
| Drive gear, part No.3965309600 | 2 | Each
03-07-00163 | Pipe Wrench
| Wrench assay, part No. 8092012890 | 2 | Each
| Jaw hook, part No. 3965014400 | 3 | Each
03-07-00164 | Mild Steel GI Riser Pipes, for submersible pumps, 3m long, threaded, PN 25 bars, diameter ND=2" | 800 | EA
03-07-00165 | Same as item above, but ND=2 1/2" | 750 | EA
03-07-00166 | Same as item above, but ND=3" | 1300 | EA
03-07-00167 | Same as item above, but ND=4" | 350 | EA
03-07-00168 | Mild Steel GI Riser Pipes, 3m long, threaded, PN 25 bars, diameter ND=2" | 600 | each
03-07-00169 | Mild Steel GI Riser Pipes, 3m long, threaded, diameter ND=2 1/2" | 550 | each