## ANNEXES
SECTOR: | AGRICULTURE
Subsector: | IRRIGATION
PROJECT or TITLE:
CODE | DESCRIPTION | QUANTITY | UNIT OF MEASURE
05-06-00001 | Portable Centrifugal Pumping Set with accessories and generating sets.See App. 6A codes 00011-00018 and 00032-00034 and 00043 | 1186
05-06-00002 | Pumps and generating sets for water wells See App. 6A codes 00019-00023 | 3220
05-06-00003 | Horizontal Centrifugal Pump Set and Accessories. See App. 6A codes 00024-00026 | 32
05-06-00004 | Dewatering Pumps See App. 6A codes 00030 - 00031 and codes 00040 - 00042 | 32
05-06-00005 | Pumps for water treatment plants and Irrigation. See App. 6A codes 00035-00039 | 222
05-06-00006 | Different Types Of Pumps.See App. 6A codes 00027-00029 | 8
05-06-00007 | Main Electrical Motor For Pumps See App. 6B | 348
05-06-00008 | Spare Parts For Pumping Stations. See App. 9A | As stated in App. 9A
05-06-00009 | Spare Parts For Al-Jazirah main Pumping Station. See App. 9B-1 | As stated in App. 9B - 1
05-06-00010 | Spare Parts For Sprinkler Irrigation system See App. 9B- 2 | As stated in App. 9B -2
APPENDIX 6 A . PUMPING SETS FOR IRRIGATION AND DRAINAGE
05-06-00011 | Portable Centrifugal Pumping Set and Accessories, 3 x 380 V - 50 Hz. Motors,Discharge 1 m3/sec,Total Head up to 25m.,Static Suction Head 4 - 5 m. | 400
05-06-00012 | Portable Centrifugal Pumping Set and Accessories. 3 x 380 V - 50 Hz. Motors,Discharge 0.5 m3/sec Total Head up to 25 m.,Static Suction Head 4 - 5 m. | 100
05-06-00013 | Portable Centrifugal Pumping Set and Accessories. 3 x 380 V - 50 Hz. Motors,Discharge 1 m3/sec Total Head 30 m.,Static Suction Head 4 - 5 m. | 15
05-06-00014 | Portable Diesel Centrifugal Pumping Set and Accessories,Discharge 1 m3 / sec.,Total Head up to 25 m. Static Suction Head 4 - 5 m. | 200
05-06-00015 | Portable Diesel Centrifugal Pumping Set and Accessories.Discharge 0.5 m3/sec,Total Head up to 25m.,Static Suction Head 4 - 5 m. | 50
05-06-00016 | Vertical pumps set with electrical motors And Accessories ,Discharge from 0.25to5.5 m3/sec ,Total head from 3 to 93 m | 96
05-06-00017 | Submersible Pump And Accessories, for dewatering diffrent discharges and head | 50
05-06-00018 | Submersible Pump And Accessories,55 KW, 380 V, 50 Hz motors,Discharge 70 L / Sec.,Total Head 55 m. | 10
Pumps For Water Wells(diffrent energy used including solar energy)
05-06-00019 | Electrical water well pumps Q=05-30 lit/sec,with spare parts | 1500
05-06-00020 | * Turbine pumps driven by diesel engine Q = 5 - 20 l/sec., Total Head 100 - 70 meter | 800
05-06-00021 | * Submersible Pumps Q = 5 - 20 l/sec., Total Head 100 -350 meter | 600
05-06-00022 | * Diesel generating sets mounted on a steel frame with a weather protecting cover and lighting systems capacity (5- 75) KVA . | 250
05-06-00023 | * Diesel generating sets mounted on a steel frame,with a weather protecting cover , capacity (250-1500) KVA . | 70
05-06-00024 | Horizontal Centrifugal Pump Set and ccessories.(Fixed blade pump),Q=20m3/sec,otal Head = 5.6 m, 2000 KW, 6KV, Three phase 50HZ,syhnchronous motor with accessories . | 4
05-06-00025 | Horizontal Centrifugal Pump Set and Accessories, Adjustable blade axial pump, Q = (13.5- 25 )m3/sec, Total Head = 5.6 m , 2000 KW, 6KV, Three phase, 50HZ,syhnchronous motor with accessories . | 4
05-06-00026 | * Centrifugal Pump set (diffrent discharges and head) for service water supply with mechanical and electrical equipments with accessories for Nassiryia pumping station . | 10
05-06-00027 | Pump with coupling between Hydraulic unit and the pump including flexible Hose ( C2 4 ½" x 5") and accessories,Q = 400 L/min | 4
05-06-00028 | Submersible Pump And Accessories,54 KW, 3 x 380 V, 50 Hz. Motors,Discharge 3 m3/min.Total Head 50 m. | 2
05-06-00029 | Submersible Pump And Accessories,30 KW, 3 x 380 V, 50 Hz motors,Discharge 2 m3 / min.,Total Head 30 m. | 2
05-06-00030 | Horizontal Pump Set and Accessoriese,Q= 200 L/Sec, 3x380 V, 50HZ , 300Kw | 10
05-06-00031 | Horizontal Pump Set and Accessories. Q=3.4 m3/sec, H = 85 m , 3x11 KV, 3450Kw | 1
05-06-00032 | Vertical Pumps Set with electrical Motors and Accessories,Q= 2 m3/sec,H = up to 50 m | 15
05-06-00033 | Horizontal Centrifugal Pumps Set with electrical Motors and Accessories,Q= 0.3 - 0.5 m3/sec,H = up to 50 m | 110
05-06-00034 | Vertical Pumps Set with electrical Motors and Accessories,Q= 0.4 - 3.7 m3/sec,H = 40 m - 60 m | 120
05-06-00035 | Effluent pump ( for clear water ) ,Head= 8m,Q=55 m 3/ hr | 4
05-06-00036 | Back wash pump ( for clear water ),Head = 10 m,Q = 227 m3/ hr,motor = 11 kw ,R.P.M. = 1450 ,V = 380 / 660 | 10
05-06-00037 | Pumps (25 - 1050)HP,Head (20-360)m driven by diesel engine or electrical motor with all accessories | 200
05-06-00038 | Dosing pump :Prominet electronic:Head =15m,Q=34/92 l/hr motor 220 v, 50 hz | 4
05-06-00039 | Dosing pump : Dosator : Head = 80 m, Q= 2 . 9 l/hr motor 220 / 380 V , 50 hz, R.P.M. =1350 / 36 | 4
05-06-00040 | Submersible pump :V = 380 , 7.5 kw, R.P.M =1500, 50 HZ H= ( 15 - 20 ) m, Q = 54 m3 /hr | 10
05-06-00041 | pump :Q = 60 m 3 / hr, H = 20 m | 7
05-06-00042 | pump :Q = 50 m 3 / hr, H = (60 - 80) m | 4
05-06-00043 | Horizontal Centrifugal Pumps driven by electrical motor or diesel engin with all Accessories,Q=100 lit/sec ,H = 90 m | 20
APPENDIX 6 B . MAIN ELECTRICAL MOTOR FOR PUMPS
05-06-00044 | Main Motor type 3AHR 354- 4,(200 KW,380 V,1500r.p.m) Horizontal | 100
05-06-00045 | Main motor for pump type MY - 500 B, and motor type KPR 315 M4 (132 KW, 380 V ) Horizontal | 50
05-06-00046 | Horizontal electrical motor, Syhncronous type, thyaristor starting ; ( 800 kw, 6kv, 500rpm, 50 Hz) | 3
05-06-00047 | Vertical electric motor, slip ring type rotor resistance starting (315 KW, 380V, 600 rpm, 50 HZ) | 2
05-06-00048 | Vertical electric motor, slip ring type rotor resistance starting (630 KW, 6KV, 500 rpm, 50 HZ) | 4
05-06-00049 | Vertical electric motor, slipring type rotor resistance starting (350 KW, 6KV, 500 rpm,50 HZ) | 2
05-06-00050 | Vertical electric motor , Sequirral cage type(D.O.L starting) (700 KW, 6 KV, 500 rpm, 50 HZ) | 3
05-06-00051 | Vertical electric motor, slip ring type rotor resistance starting (520 KW, 3300V, 500 rpm, 50 HZ) | 4
05-06-00052 | Vertical electric motor,(630 KW, 6 KV,500 rpm, 50 HZ) | 2
05-06-00053 | Vertical electric motor. D.O.L starting, (500 KW, 6 KV,600 rpm,50 HZ) | 4
05-06-00054 | Horizontal electric motor, slip ring type , (150 KW, 380V, 750 rpm, 50 HZ) | 3
05-06-00055 | Horizontal electric motor , star- delta starting,(130 KW,380 V, 1000 rpm, 50 HZ) | 3
05-06-00056 | Horizontal electric motor,star- delta starting,(280 KW,380 V, 50 HZ) | 100
05-06-00057 | Vertical electric motor rotor resistance starting(315 KW,500 rpm ,6 KV, 50HZ) | 4
05-06-00058 | Horizontal Induction electric motor D.O.L starting ,(630KW, 1485 rpm, 6 KV, 50HZ) | 4
05-06-00059 | Horizontal electric motor , (340 KW,380 V, 50 HZ) | 50
05-06-00060 | Vertical induction motor slip ring movable type , with rotor resistance (8 stages mounted in oil box),the upper bearing of the motor should be thrust bearing type,The motor is (500 KW , 3.3 KV,500 r.p.m.) | 4
05-06-00061 | 3- phase Asyhncronous Vertical motor 1350 Kw , 6Kv , 50 Hz , 590 RPM | 2
05-06-00062 | 3- phase Asyhncronous Vertical motor 850 Kw , 6Kv , 50 Hz , 590 RPM | 2
05-06-00063 | Horizontal slip ring induction motor 3450 Kw , 11Kv , 50 Hz ,750 RPM | 2