## ANNEXES
SECTOR:
Subsector: | Rural Digital Microwave Links
CODE | DESCRIPTION | QUANTITY | UNIT OF MEASURE
ANNEX SEVEN / Telecommunications Sub - Sector : Rural Digital Microwave Links
07-02-00100 | SDH Microwave Radio Equipment | UNIT | 50
07-02-00101 | STM-1) capacity in the 7 GHZ frequency band and within 28 MHz ITU-R channel plan (1+1) Hot stand by (using same frequency channel) Radio Terminal with : Modems Modules; Protection Switch; Engineering order wire channel; 2Mb/s auxiliary traffic; Peripherals ( Lap Top PC , etc....... ); Rack with 48V. d/c unit (duplicated ); Installation & Maintenance tools & materials; Spare parts & spare units. | UNIT | 50
07-02-00102 | -(16x2Mb/s) in the (15,18) GHZ frequency band and within 28 MHz ITU-R channel plan (1+1) Hot stand by (using same frequency channel) ; High modulation order is preferable; Radio Terminal with : Modems Modules; Protection Switch; Engineering order wi | UNIT | 70
07-02-00103 | Documentation. | SET | 20
07-02-00104 | Microwave Antennas
07-02-00105 | Parabolic Dish ( 1.8, 2.4, 3 )m. diameter with: Antenna Radiation Element; Connector Flanges; Tower Attachment; Installation & Maintenance tools & materials. | SET | 120
07-02-00106 | Microwave Feeders
07-02-00107 | Elliptical wave guide for (7,15,18)GHZ band . | 8500 | METER
07-02-00108 | Medium capacity dehydrator. | 120 | UNIT
07-02-00109 | Pressure Window. | 120 | UNIT
07-02-00110 | Fixture clamps. | 120 | UNIT
07-02-00111 | Earthing Kits. | 120 | UNIT
07-02-00112 | Installation materials & tools. | 120 | UNIT
07-02-00113 | Documentation | 20 | SET
07-02-00114 | DC Power Plant
07-02-00115 | Modular switched rectifier system 48V / 30Ampere module (1+1) configuration. | 120 | SET
07-02-00116 | 48V, 120Ah Lead-Acid Sealed-Batteries (2sets); with Cabinet; Installation materials , cables, tools; Documentation. | 120 | SET
07-02-00117 | Air Conditioners
07-02-00118 | Duplicated 24000 BTU Split Unit with; Piping & installation materials & fixtures; Spare parts; Documentation. | 120 | SET
07-02-00119 | Diesel Engine Generator
07-02-00120 | Capacity 15 KVA, Dual Set; with : Daily Fuel Tank; Fan; Piping ; Control cubicle & Alarms; Installation Materials & Tools; Spare parts & PCB's. | 120 | LOT
07-02-00121 | Documentation | 20 | SET
07-02-00122 | SDH Multiplex Equipment
07-02-00123 | STM-1 Multiplex Subrack with redundant common units with 3 Tributary Cards ( 21x2Mb/s); Full Matrix ( duplicated) with : Access & Connection Modules Auxiliary /Engineering order wire; Telephone Handset; Installation Materials & Tools & Spare parts; Documentation; Racks with power supply unit (duplicated)and cable head; Digital Distribution Frames; Primary Multiplex (PCM-30CH.) Subrack with common units & channel PCB's of different signaling configurations ( 2W Subscriber; 2W Exchange (4W+ E&M) Exchange , Data all types ) ; Equipment craft terminal for programmed control and display with operation soft ware (PCD) or (LCT)- PC & application soft ware for SDH & PDH management | 50 | SET
07-02-00124 | (16 x2Mb/s) Multiplex Subrack with redundant common units with 16x2Mb/s Tributary Cards with Access & Connection Modules with : Auxiliary /Engineering order wire; Telephone Handset; Installation Materials & Tools & Spare parts; Documentation; Racks with power supply unit (duplicated)and cable head; Digital Distribution Frames; Primary Multiplex (PCM-30CH.) Subrack with common units & channel PCB's of different signaling configurations ( 2W Subscriber; 2W Exchange (4W+ E&M) Exchange , Data all types ) ; Equipment craft terminal for programmed control and display with operation soft ware (PCD) or (LCT)- PC & application soft ware for SDH & PDH management. | 70 | SET
07-02-00125 | Network Management Equipment For Radio Terminal
07-02-00126 | Local Network Management Equipment (craft terminals); PC IBM Compatible; Mediation , Interface, and connection cards &modules; Installation Materials & Tools; Documentation.. | 20 | SET
07-02-00127 | Test Instruments
07-02-00128 | Frequency Counter . | 20 | UNIT
07-02-00129 | Power Meter . | 20 | UNIT
07-02-00130 | PCM Multiplex Tester . | 20 | UNIT
07-02-00131 | RF Sweep Generator . | 20 | UNIT
07-02-00132 | VSWR Test Set. | 20 | UNIT
07-02-00133 | RF Spectrum Analyzer. | 20 | UNIT
07-02-00134 | SDH Analyzer for STM-1. | 20 | UNIT
07-02-00135 | PDH Analyzer ( 2Mb/s ). | 20 | UNIT
07-02-00136 | Oscilloscope 500 MHZ Dual channel. | 20 | UNIT
07-02-00137 | RF Attenuators Fixed & Variable ( 0 - 60 )DB. | 20 | UNIT
07-02-00138 | Cables & Adapters. | 20 | UNIT
07-02-00139 | Waveguide / Coax. Adapters. | 20 | UNIT
07-02-00140 | Documentation. | 20
07-02-00141 | Specific Tools
07-02-00142 | Specific Maintenance Tools | 20 | SET
07-02-00143 | Station Tools | 20 | SET
07-02-00144 | Special Tools for waveguide. | 20 | SET
07-02-00145 | Installation Tools. | 20 | SET
07-02-00146 | Services
07-02-00147 | Factory Training Abroad. | 20 | man.month
07-02-00148 | Training In Iraq. | 20 | man.month
07-02-00149 | Supervision Services (Supplier Expert). | 10 | man.month
07-02-00150 | complete set of mobile digital microwave link | 5 | sets
Note on C19: mkhattib: NO QTY AND NO UNIT
Note on C24: mkhattib: NO QTY AND NO UNIT
Note on C27: mkhattib: NO QTY AND NO UNIT
Note on C30: mkhattib: NO QTY AND NO UNIT
Note on C32: mkhattib: NO QTY AND NO UNIT
Note on C46: NO QTY AND NO UNIT
Note on C51: mkhattib: NO QTY AND NO UNIT
Note on D45: mkhattib: NO UNIT