## ANNEXES
SECTOR: | ANNEX SEVEN / Telecommunications
Subsector: | DESERT OPTICAL FIBER PROJECT
PROJECT or TITLE:
CODE | DESCRIPTION | QUANTITY | UNIT OF MEASURE
07-05-00000 | Scope of the project This document state requirement for the supply of a Synchronous Digital Hierarchy (SDH) network for south desert(BASRH to TALHA route) .to be used as General Public Telecommunication national and international purposes The network will be a countrywide core chain structure consisting of 6 STM-4 ADM stations (TALHA,NKHIB, SHIBCHA , SALMAN,BSSAIA and BASRH)with aggregate (line) transmission capacity at the STM-4 rate with 1+1 multiplex section protection according to the following distances TALHA-NKHIB=170 km/NKHIB-SHIBCHA=250 km/SHIBCHA-SALMAN=140 km/SALMAN-BSSAIA=210 km /BSSAIA-BASRH=230 km. . It shall be capable , in a completely flexible and non-blocking manner of adding and dropping optical and electrical data signals between any of the aggregate line and tributary interfaces of the system . Both uni- and bi-directional, as well as broadcast (to line and tributary) connections shall be supported .For optical transmission ,wavelengths in both the second and third widow (1310nm &1550nm) shall be available for use. The optical transmission medium shall be standard single-mode optical fiber (G652/2). It shall possible to manage the system through an F-interface & Q-interface. The project shall include of the following items | 1 | lot
07-05-00001 | Optical Fiber Cable direct buried non-metallic single mode 12 fiber | 1000 | Km
07-05-00002 | Accessories such as joint kits, closures,…etc | 1 | lot
07-05-00003 | Fusion splicing machine with accessories | 2 | set
07-05-00004 | Cable drum trailer | 2 | set
07-05-00005 | Tools box. | 2 | set
07-05-00020 | SDH Transmission Equipment | 1 | lot
07-05-00021 | STM-4 in ADM configuration The station equipment shall consist Racks, Subracks, Rack power distribution panel, power supply units, aggregate interface units, Tributary interface units as below, cross-connect matrix and multiplex unit, synchronization unit, DCC unit, EOW unit and control unit. The station equipment shall constitute and integrate as complete operational telecom transmission network. Required installation materials such DDF, ODF, MDF ,connectors ,cables, cable racks, fixing materials,…..etc | 1 | lot
07-05-00030 | Tributary interfaces
07-05-00031 | 63x2Mb/s. | 1 | UNIT
07-05-00032 | 3x34Mb/s | 1 | UNIT
07-05-00033 | STM-1 opt. | 1 | UNIT
07-05-00034 | STM-1 elect | 1 | UNIT
07-05-00035 | TV- Encoder | 1 | UNIT
07-05-00040 | PCM equipment | 400 | V.F line
07-05-00041 | Racks, installation materials, cables
07-05-00044 | DC Power Plant
07-05-00045 | Rectifier system 48V / 30Ampers module (2+1) configuration. | 1 | unit
07-05-00046 | 48V,120 AH Lead-Acid Sealed-Batteries(2sets). | 1 | set
07-05-00047 | Cabinet. | 1 | set
07-05-00048 | Installation materials , cables, tools. | 1 | lot
07-05-00049 | Documentation. | 1 | set
07-05-00055 | Air Conditioners 24000 BTU Unit. | 2 | unit
07-05-00056 | Piping & installation materials & fixtures. | 1 | set
07-05-00057 | Documentation. | 1 | set
07-05-00060 | Diesel Engine Generator | 2 | unit
07-05-00061 | Capacity 50 KVA, Triple Set. | 1 | set
07-05-00062 | Daily Fuel Tank.B33 | 1 | set
07-05-00063 | Fan. | 1 | set
07-05-00064 | Piping. | 1 | set
07-05-00065 | Control cubicle & Alarms. | 1 | set
07-05-00066 | Installation Materials & Tools. | 1 | lot
07-05-00067 | Documentation. | 1 | set
07-05-00070 | TEST EQUIPMENT
07-05-00071 | OTDR .... for long optical section | 3 | set
07-05-00072 | SDH/PDH Analyzer | 2 | set
07-05-00073 | Optical Power Meter | 3 | set
07-05-00074 | Stabilized Light Source | 3 | set
07-05-00075 | Talk Set 1310/1550 | 4 | set
07-05-00076 | Digitizing Oscilloscope 500MHz | 2 | set
07-05-00077 | Composite TV signal test set | 2 | set
07-05-00078 | Optical Spectrum Analyzer | 1 | set
07-05-00079 | Frequency Counter 3GHz | 2 | set
07-05-00080 | Function Generator | 1 | set
07-05-00081 | Digital Multimeter | 10 | set
07-05-00082 | PC Disk Top + printer | 4 | set
07-05-00083 | Note Book PC(Latest Models ) | 10 | set
07-05-00084 | Thermostatic Iron | 10 | set
07-05-00085 | Desoldering Tools | 10 | set
07-05-00086 | Primary Mux. Test Set | 4 | set
07-05-00087 | Specialized Tool Set | 10 | set
07-05-00088 | Optical Attenuate | 4 | set
07-05-00093 | Services | 100
07-05-00094 | Supervision of installation commissioning |  | Man*week
07-05-00095 | Factory training |  | Man*week
07-05-00100 | Network Management Equipment
07-05-00101 | Central Network Management System platform(hardware) | 1 | lot
07-05-00102 | Central Network Management System software packages.B63 | 1 | lot
07-05-00103 | Local Network Management Equipment (craft terminals). | 1 | lot
07-05-00104 | Mediation ,Interface,and connection cards &modules | 1 | lot
07-05-00105 | Installation Materials&tools | 1 | lot
07-05-00106 | Documentation. | 1 | set
ANNEX SEVEN / Telecommunications Sub – sector:- DESERT OPTICAL FIBER PROJECT Site – Name:-BSSAIA
07-05-01020 | SDH Transmission Equipment | 1 | lot
07-05-01021 | STM-4 in ADM configuration The station equipment shall consist Racks, Subracks, Rack power distribution panel, power supply units, aggregate interface units, Tributary interface units as below, cross-connect matrix and multiplex unit, synchronization unit, DCC unit, EOW unit and control unit. The station equipment shall constitute and integrate as complete operational telecom transmission network. Required installation materials such DDF, ODF, MDF ,connectors ,cables, cable racks, fixing materials,…..etc | 1 | lot
07-05-01030 | Tributary interfaces
07-05-01031 | 21x2Mb/s. | 1 | Unit
07-05-01032 | 3x34Mb/s | 1 | Unit
07-05-01033 | STM-1 opt. |  | Unit
07-05-01034 | STM-1 elect |  | Unit
07-05-01035 | TV- Decoder | 1
07-05-01040 | PCM Equipment | 60 | V.F line
07-05-01041 | Racks, installation materials, cables
07-05-01044 | DC Power Plant
07-05-01045 | Rectifier system 48V / 40 Ampers module (2+1) configuration. | 1 | unit
07-05-01046 | 48V,300 AH Lead-Acid Sealed-Batteries(2sets). | 1 | set
07-05-01047 | Cabinet. | 1 | set
07-05-01048 | Installation materials , cables, tools. | 1 | lot
07-05-01049 | Documentation. | 1 | set
07-05-01050 | DC cable | 30 | m
07-05-01055 | Air Conditioners24000 BTU Unit. | 2 | unit
07-05-01056 | Piping & installation materials & fixtures. | 1 | set
07-05-01057 | Documentation. | 1 | set
07-05-01060 | Diesel Engine Generator | 2 | unit
07-05-01061 | Capacity 50 KVA, Triple Set. | 1 | Set
07-05-01062 | Daily Fuel Tank. 300 L | 1 | Set
07-05-01063 | Main fuel tank 17000 L | 1 | Set
07-05-01064 | Fan.(ventelator) | 1 | Set
07-05-01065 | Piping. | 1 | Set
07-05-01066 | Control cubicle & Alarms. | 1 | lot
07-05-01067 | Installation Materials & Tools. | 1 | Set
07-05-01068 | Documentation. | 1 | Lot
ANNEX SEVEN / Telecommunications Sub – sector DESERT OPTICAL FIBER PROJECT Site – Name:- SALMAN
07-05-02020 | SDH Transmission Equipment | 1 | lot
07-05-02021 | STM-4 in ADM configuration The station equipment shall consist Racks, Subracks, Rack power distribution panel, power supply units, aggregate interface units, Tributary interface units as below, cross-connect matrix and multiplex unit, synchronization unit, DCC unit, EOW unit and control unit. The station equipment shall constitute and integrate as complete operational telecom transmission network. Required installation materials such DDF, ODF, MDF ,connectors ,cables, cable racks, fixing materials,…..etc | 1 | lot
07-05-02030 | Tributary interfaces
07-05-02031 | 21x2Mb/s. | 1 | Unit
07-05-02032 | 3x34Mb/s | 1 | Unit
07-05-02033 | STM-1 opt. |  | Unit
07-05-02034 | STM-1 elect |  | Unit
07-05-02035 | .TV- Decoder | 1 | Unit
07-05-02040 | PCM Equipment | 60 | V.F line
07-05-02041 | Racks, installation materials, cables
07-05-02045 | DC Power Plant
07-05-02046 | Rectifier system 48V / 40 Ampers module (2+1) configuration. | 1 | unit
07-05-02047 | 48V,300 AH Lead-Acid Sealed-Batteries(2sets). | 1 | Set
07-05-02048 | Cabinet. | 1 | Set
07-05-02049 | Installation materials , cables, tools. | 1 | Lot
07-05-02050 | Documentation. | 1 | Set
07-05-02050 | DC cable. | 30 | m
07-05-02055 | Air Conditioners24000 BTU Unit. | 2 | Unit
07-05-02056 | Piping & installation materials & fixtures. | 1 | Set
07-05-02057 | Documentation. | 1 | Set
07-05-02060 | Diesel Engine Generator | 2 | Unit
07-05-02061 | Capacity 50 KVA, Triple Set. | 1 | Set
07-05-02062 | Daily Fuel Tank 300 L. | 1 | Set
07-05-02063 | Main Fuel Tank 17000 L. | 1 | Set
07-05-02064 | Fan.(ventlator) | 1 | Set
07-05-02065 | Piping. | 1 | Set
07-05-02066 | Control cubicle & Alarms. | 1 | Lot
07-05-02067 | Installation Materials & Tools. | 1 | Set
07-05-02068 | Documentation. | 1 | Set
ANNEX SEVEN / Telecommunications Sub – sector:- DESERT OPTICAL FIBER PROJECT Site – Name:- SHEBCHA
07-05-03020 | SDH Transmission Equipment | 1 | lot
07-05-03021 | STM-4 in ADM configuration The station equipment shall consist Racks, Subracks, Rack power distribution panel, power supply units, aggregate interface units, Tributary interface units as below, cross-connect matrix and multiplex unit, synchronization unit, DCC unit, EOW unit and control unit. The station equipment shall constitute and integrate as complete operational telecom transmission network. Required installation materials such DDF, ODF, MDF ,connectors ,cables, cable racks, fixing materials,…..etc |  | lot
07-05-03030 | Tributary interfaces
07-05-03031 | 21x2Mb/s. | 1 | Unit
07-05-03032 | 3x34Mb/s | 1 | Unit
07-05-03033 | STM-1 opt. |  | Unit
07-05-03034 | STM-1 elect |  | Unit
07-05-03035 | TV-Decoder. | 1
07-05-03040 | PCM Equipment | 60 | V.F.line
07-05-03041 | Racks, installation materials, cables
07-05-03045 | DC Power Plant
07-05-03046 | Rectifier system 48V / 40Ampere module (2+1) configuration. | 1 | unit
07-05-03047 | 48V,300 AH Lead-Acid Sealed-Batteries(2sets). | 1 | Set
07-05-03048 | Cabinet. | 1 | Set
07-05-03049 | Installation materials , cables, tools. | 1 | Lot
07-05-03050 | Documentation. | 1 | Set
07-05-03050 | DC cable. | 30 | m
07-05-03055 | Air Conditioners 24000 BTU Unit. | 2 | unit
07-05-03056 | Piping & installation materials & fixtures. | 1 | set
07-05-03057 | Documentation. | 1 | set
07-05-03060 | Diesel Engine Generator | 2 | Unit
07-05-03061 | Capacity 50 KVA, Triple Set. | 1 | Set
07-05-03062 | Daily Fuel Tank 300 L. | 1 | Set
07-05-03063 | Main Fuel Tank 17000 L | 1 | Set
07-05-03064 | Fan. | 1 | Set
07-05-03065 | Piping. | 1 | Set
07-05-03066 | Control cubicle & Alarms. | 1 | Lot
07-05-03067 | Installation Materials & Tools. | 1 | Set
07-05-03068 | Documentation. | 1 | Set
ANNEX SEVEN / Telecommunications Sub – sector:- DESERT OPTICAL FIBER PROJECT Site – Name:- NKHIB
07-05-04020 | SDH Transmission Equipment | 1
07-05-04021 | STM-4 in ADM configuration The station equipment shall consist Racks, Subracks, Rack power distribution panel, power supply units, aggregate interface units, Tributary interface units as below, cross-connect matrix and multiplex unit, synchronization unit, DCC unit, EOW unit and control unit. The station equipment shall constitute and integrate as complete operational telecom transmission network. Required installation materials such DDF, ODF, MDF ,connectors ,cables, cable racks, fixing materials,…..etc | 1
07-05-04030 | Tributary interfaces
07-05-04031 | 21x2Mb/s. | 1 | Unit
07-05-04032 | 3x34Mb/s | 1 | Unit
07-05-04033 | STM-1 opt. |  | Unit
07-05-04034 | STM-1 elect |  | Unit
07-05-04035 | TV-Decoder. | 1
07-05-04040 | PCM Equipment | 60 | V.F line
07-05-04041 | Racks, installation materials, cables
07-05-04045 | DC Power Plant
07-05-04046 | Rectifier system 48V / 40 Ampers module (2+1) configuration. | 1 | unit
07-05-04047 | 48V,300 AH Lead-Acid Sealed-Batteries(2sets). | 1 | set
07-05-04048 | Cabinet. | 1 | set
07-05-04049 | Installation materials , cables, tools. | 1 | lot
07-05-04050 | Documentation. | 1 | Set
07-05-04155 | Air Conditioners24000 BTU Unit. | 2 | unit
07-05-04156 | Piping & installation materials & fixtures. | 1 | Set
07-05-04157 | Documentation. | 1 | Set
07-05-04160 | Diesel Engine Generator | 2 | unit
07-05-04161 | Capacity 50 KVA, Triple Set. | 1 | Set
07-05-04162 | Daily Fuel Tank. 300 L | 1 | Set
07-05-04163 | Main Fuel Tank 17000 L | 1 | Set
07-05-04164 | Fan. | 1 | Set
07-05-04165 | Piping. | 1 | Set
07-05-04166 | Control cubicle & Alarms. | 1 | lot
07-05-04167 | Installation Materials & Tools. | 1 | Set
07-05-04168 | Documentation.
ANNEX SEVEN / Telecommunications Sub – sector:- DESERT OPTICAL FIBER PROJECT Site – Name:-TALHA
07-05-05020 | SDH Transmission Equipment | 1 | lot
07-05-05021 | STM-4 in ADM configuration The station equipment shall consist Racks, Subracks, Rack power distribution panel, power supply units, aggregate interface units, Tributary interface units as below, cross-connect matrix and multiplex unit, synchronization unit, DCC unit, EOW unit and control unit. The station equipment shall constitute and integrate as complete operational telecom transmission network. Required installation materials such DDF, ODF, MDF ,connectors ,cables, cable racks, fixing materials,…..etc . | 1 | lot
07-05-05030 | Tributary interfaces
07-05-05031 | 21x2Mb/s. | 1 | Unit
07-05-05032 | 3x34Mb/s |  | Unit
07-05-05033 | STM-1 opt. |  | Unit
07-05-05034 | STM-1 elect |  | Unit
07-05-05040 | PCM Equipment | 60 | V.F line
07-05-05041 | Racks, installation materials, cables
07-05-05045 | DC Power Plant
07-05-05046 | Rectifier system 48V / 40 Ampers module (2+1) configuration. | 1 | unit
07-05-05047 | 48V,300 AH Lead-Acid Sealed-Batteries(2sets). | 1 | set
07-05-05048 | Cabinet. | 1 | set
07-05-05049 | Installation materials , cables, tools. | 1 | lot
07-05-05050 | Documentation. | 1 | Set
07-05-05055 | Air Conditioners 24000 BTU Unit. | 2 | unit
07-05-05056 | Piping & installation materials & fixtures. | 1 | Set
07-05-05057 | Documentation. | 1 | Set
07-05-05058 | DC cable | 30 | m
07-05-05159 | Diesel Engine Generator | 2 | unit
07-05-05160 | Capacity 50 KVA, Triple Set. | 1 | Set
07-05-05161 | Daily Fuel Tank 300 L. | 1 | Set
07-05-05162 | Main Fuel Tank 17000 L. | 1 | Set
07-05-05163 | Fan. | 1 | Set
07-05-05164 | Piping. | 1 | Set
07-05-05165 | Control cubicle & Alarms. | 1 | lot
07-05-05166 | Installation Materials & Tools. | 1 | Set
07-05-05167 | Documentation. | 1 | Set