## ANNEXES
SECTOR: | INFRASTRUCTURE SUPPORT FOR FOOD, NUTRITION, AGRICULTURAL AND HEALTH SECTORS
Subsector: | RADIO LINKS REQUIREMENTS
CODE | DESCRIPTION | QUANTITY | UNIT OF MEASURE
07-24-00000 | POINT TO MULTIPOINT SYSTEM TO SERVE RURAL AREAS IN IRAQ.THE MAIN REQUIREMENTS OF THE SYSTEM ARE AS FOLLOWS: 1-FREQUENCY BAND: 1.5 AND 2.4 GHZ 2-FIVE SYSTEMS REQUIRED EACH WITH A CAPACITY OF 60 TRUNK LINES COMPRISING 5 CENTRAL STATIONS. 3-200 OUT STATIONS WITH VARIOUS CAPACITIES RANGING FROM 2 TO 30 TELEPHONE CHANNELS. | 5
07-24-02000 | (4-30) CHANNELS RADIO LINKS TO SERVE REMOTE SITES IN BAGHDAD & MAJOR CITIES IN FREQUENCY BAND (400-470)MHz. | 1000