## ANNEXES
SECTOR: | VII Infrastructure
Subsector:
PROJECT or TITLE: | IRAQI METEOROLOGICAL ORGANIZATION Requirements of weather observation Instruments
CODE | DESCRIPTION | QUANTITY | UNIT OF MEASURE
LIST OF SURFACE INSTRUMENTS
07-55-01100 | Upper air observation automatic radio sonde system complete with all options, spares ,consumables for 3 year operation, installation and training. | 3
07-55-01101
07-55-01102 | Surface meteorological instruments as per the attached list. | 1 | lot
07-55-01103 | station for measuring air temp, soil temp at various depths, relative humidity, rainfall, evaporation wind speed and direction sunshine duration and solar radiation, and comprising a data logger, PC based, pentium type IBM compatible, 12 VDC battery operation with solar panels for battery charging . | 5
07-55-01104 | Marine automatic meteorological station Including all measuring sensors and data Handling hard and software. | 2
07-55-01105 | A complete runway automatic weather Observation station for Baghdad Int. airport of category CAT III A .dual runway complete with spare parts, installation and training. | 1
07-55-01106 | Weather radar system, comprising a computer , color monitor and all necessary accessories spare parts complete with installation and training. | 2
07-55-01148 | Satellite Receiving Station for Meteosat Second Generation (MSG) and the coming European Polar Orbiting Satellite, complete with consumables spares and training. | 1
07-55-01149 | Wind tunnel for calibrating wind instruments With accessories consumables and spares. | 1
07-55-01150 | Wireless , Two way , fast speed data link ,10-20 km range complete with spares. | 2
07-55-01151 | Miscellaneous Mechanical, Electrical, and Electronic measuring and test instruments. | 1 | lot
07-55-01152 | Seismological Observation Systems with consumables spares and training. | 50
LIST OF SURFACE INSTRUMENTS
07-55-01107 | Data logger, PC based , Pentium type ,IBM compatible , 16 input channels , 12 v DC battery operation with 220v AC , 50 HZ voltage stabilizer and battery charger , 30 m multi core cable for the following sensors, including PC and software necessary for doing the standard WMO messages . | 50
07-55-01108 | Wind speed and direction sensors with cross arm,10 m tiltable pole mast including installation materials. | 50
07-55-01109 | Air temperature sensor. | 50
07-55-01110 | Relative humidity sensor , solid state type. | 50
07-55-01111 | Soil temperature sensors for the depths of 2,5, 10, 20, 30, 50 C 100-cm c/w stands. | 50
07-55-01112 | Solar radiation sensor. | 50
07-55-01113 | Net Radiation sensor | 20
07-55-01114 | Evaporation pan, 120-cm diameter, stainless steel sensor, floats potentiometer combination in a stilling well. | 50
07-55-01115 | Atmospheric pressure sensor. | 50
07-55-01116 | Sunshine duration sensor. | 50
07-55-01117 | Rainfall sensor. | 50
07-55-01118 | Meteorological visibility sensor. | 20
07-55-01119 | Cloud base height sensor. | 20
07-55-01120 | Hand held wind vane anemometer. | 20
07-55-01121 | Air flow meter. | 20
07-55-01122 | Wind speed and direction anemometer complete with wind indicators, 30 m cable, 10 m tillable pole mast and installation materials. | 25
07-55-01123 | Ordinary thermometers. | 400
07-55-01124 | Maximum temperature thermometers. | 200
07-55-01125 | Minimum temperature thermometers. | 200
07-55-01126 | Mercury barometer, kew pattern type c/w carrying case, illumination device and other accessories. | 40
07-55-01127 | Aneroid altimeter. | 10
07-55-01128 | Stevenson screen , large size with lron stand and thermometers mount .brackets. | 50
07-55-01129 | Air baloons | 4000
07-55-01130 | Sunshine recorder, campbell stokes pattern complete with charts for 5 years operation northern hemisphere areas. | 20
07-55-01131 | Non–Recording rain gauge, aperture diameter 127 mm with all accessories. | 200
07-55-01132 | Spare measuring glass jars. | 400
07-55-01133 | Thermograph, daily clock , consumables for 5 years operation range –15 to 60ْ c | 30
07-55-01134 | Hygrograph, daily clock , consumables for 5 years operation range 0 to 100 % | 30
07-55-01135 | Barograph, weekly clock, range 850 to 1050 mb with 5 years consumables | 30
07-55-01136 | Dry bulb and wet bulb thermometers with wicks and wetting bottles. | 30
07-55-01137 | Spare clocks for thermographs, hygrographs and barographs. | 20
07-55-01138 | Relative humidity calculator. | 60
07-55-01139 | HF/SSB Radiotelephone, 500 W PEP , base station, 2 –15 MHZ USB, 6 channels, simplex comprising 6 monitoring receivers (one for each channel ). 220 V AC, 50 HZ mains operation, C/W. spare parts, antenna I / P 50 ohms. | 2 | set
07-55-01140 | Electric gasoline driven generator, 3KVA, 220VAC, 50HZ with spares. | 100
07-55-01141 | HF/ SSB Radiotelephone 2-15 MHZ ,150W PEP , 12VDC battery operation c/w 10 AMP. Battery charger (ordinary type) and spares. | 50
07-55-01142 | HF antenna, 100- 600 km range c/w pole masts and installation materials. | 50
07-55-01143 | Electrolytic hydrogen generator of, 3 m/hr production rate c/w spares, installation materials and consumables for 5 years. | 2
07-55-01144 | Soil moisture content electronic measuring instrument. | 5
07-55-01145 | Meteorological balloons, natural rubber, 1000 gm, 500gm 350gm, 50gm and 10gm. | 2000
07-55-01146 | Secondary standard mercury barometer completes with all accessories. | 2
07-55-01147 | Calibration equipment for temperature, relative humidity and pressure measuring and recording instruments. | 2 | set