## ANNEXES
SECTOR: | VII Infrastructure
Subsector:
PROJECT or TITLE: | MINISTRY OF TRANSPORT & COMMUNTICATION IRAQI STATE CO. FOR WATER TRANSPORT
CODE | DESCRIPTION | QUANTITY | UNIT OF MEASURE
07-73-00000 | 1- Particulars Main Type : Vertical , single acting , 4 cycle Water cooled , solid injection , priCombustion ,trunk pistion type with turbo- blower and air cooler 2-Model: 6 L16X NIIGATA JAPAN Max. rating: 500 PS / 1450 RPM Max. continuous rating : 450 PS / 1400 RPM. | 6 PECS
07-73-00002 | 1- Main particulars CLUYCH DEVICE-Model :NIICATA CONVERTER CL-4AType : Oil operating wet multiple disc clutch Pressure of clutch 12- 14 kg/sq.cm. Operating oil Max. 500 Ps Transmitting power Rated revolution 1450 Rpm Speed . | 6
07-73-00003 | DISEL ENGINE GENERATOR 1– TYPE Four cycle ,vertical ,solid. 2–Injection pre combustion Chamber. 3- MODEL 4 GF –2s MITSUBISHI – JAPAN .4. NO .OF CYLINDER 5. bore × stroke 160 ×200 [mm] | 9
07-73-00004 | MAIN AIR COMPRESSOR TANABE AIR COMPRESSOR CMVA S30 C-P SERIAL NO . 13210 ~ 13 DRAWING NO . RNE6-0451F MODEL :-SHC-30C TYPE :-VERTICAL , 2STAGES WATER COOLED PRESSURE:-25 KG/sq. CMCAPACITY :- 8cu .CM/HR POWER REQD:- 3.5 PS | 6
SPARE PARTS FOR DEUTZ ENGINE TYPE B/ F 12L 413 ACCORDING TO THE FOLLOWING SPECIFCATION :
07-73-00100 | INJECTION PUMP | 40
07-73-00102 | OIL COLLER | 16
07-73-00103 | GASKET | 80
07-73-00104 | STARTER | 40
07-73-00105 | ALTERNATOR | 80
07-73-00106 | CONTACT SENSOR | 40
07-73-00107 | IGNITION SWITCH | 80
07-73-00108 | IGNITIONS WITCH | 80
07-73-00109 | CHARGING REGULATOR | 200
07-73-00110 | STARTING RELAY | 40
07-73-00111 | THRUST BEARING 10 (0.25) | 80
07-73-00112 | THRUST BEARING 20 (0.25) | 80
07-73-00113 | MAIN BEARING 10 (0.25) | 288
07-73-00114 | BIG-END BEARING STD | 480
07-73-00115 | BIG – END BEARING 10(0.25) | 480
07-73-00116 | FILTER GLASS | 16
07-73-00117 | GLASS | 8
07-73-00118 | RUBBER HOSE CONNECTION | 16
07-73-00119 | LIFT HAND PUMP | 100
07-73-00120 | CONNECTIONG ROD | 20
07-73-00121 | COVER | 8
07-73-00122 | MAIN BEARING | 288
07-73-00123 | MAIN BEARING 0.75 | 288
07-73-00124 | MAIN BEARING 1.00 | 164
07-73-00125 | BIG END BEARING 0.75 | 280
07-73-00126 | THRUST BEARING 0.75 | 40
07-73-00127 | THRUST BEARING 1.00 | 24
07-73-00128 | PISTON RING SET | 576
07-73-00129 | SEALING SET | 579
07-73-00130 | SHAFT SEAL | 160
07-73-00131 | SHAFT SEAT | 160
07-73-00132 | NOZZEL | 960
SCHOTTEL
SPARE PARTS FOR PROPELLER TYPE :SRP 100/ 103 (SCHOTTEL 0 FOR RIVER PUSHERS
07-73-00200 | SET OF BEVEL GEAR | 20
07-73-00202 | PROPELLER SHAFT | 5
07-73-00203 | AXISL BALLBEARING | 20
07-73-00204 | PROPELLER | 15
07-73-00205 | BEARING | 15
07-73-00206 | STEERING TUBE | 10
07-73-00207 | NEEDLE BEARING | 20
07-73-00208 | SPLIT SLEEVE | 50
07-73-00209 | SPLIT SLEEVE | 50
07-73-00210 | UPPER PART COMPLETE | 5
07-73-00211 | LOWER GEARBOX COMP. | 5
07-73-00212 | STEEEING GEAR BOX | 2
07-73-00213 | SPACER | 3
07-73-00214 | BUSHING | 30
07-73-00215 | SPLINED COUPLING | 20
07-73-00216 | BEARING HOUSING | 10
07-73-00217 | CASSING ASSY | 5
07-73-00218 | CRDWN WHEL AXLE | 5
07-73-00219 | OIL SINGER | 5
07-73-00220 | TUBULAR RIVET | 10
07-73-00221 | PISTION | 20
07-73-00222 | CLUTCH COMPLETE | 5
07-73-00223 | COUPLING SHAFT ASSY | 3
07-73-00224 | OUTER PLATE | 100
07-73-00225 | INTERNAL PLATE | 90
07-73-00226 | OIL LEVEL GAUGE | 15
07-73-00227 | NEEDLE BEARING | 50
07-73-00228 | SOLENOID VALVE | 20
07-73-00229 | COUPLINGSBLOCK COMPL | 10
07-73-00230 | HYD. PUMP | 50
07-73-00231 | PUMP ASS. COMP. | 5
07-73-00300 | UNIVERSAL SHAFT | 10
07-73-00302 | UNIVERSAL SHAFT | 10
07-73-00303 | CO-PILOT | 10
07-73-00304 | CO-PILOT | 10
07-73-00305 | SPEED CONTROLL | 30
07-73-00306 | GEARED ENGINE | 20
07-73-00307 | RESISTOR BODY | 20
07-73-00308 | SLIDNG CONTACT BRUSH WITH SPRING | 100
07-73-00309 | CONTACT STROP | 20
07-73-00310 | CAM DISX AS | 10
07-73-00311 | TRANSMITTER COMP | 20
07-73-00312 | CONSOLE | 10
07-73-00313 | SCHOTTEL PROPELLER –RODDUR COMPLETE | 15
07-73-00314 | DIESEL GENERATOR | 30
SPARE PARTS FOR MOBILE HYDRULIC CRANE (TADANO)
07-73-00400 | 7000 POWER TAKE OFF (COMPLETE | 15
07-73-00402 | EAR PUMP ASSEMBLY | 15
07-73-00403 | GEAR PUMP ASSEMPLY | 10
07-73-00404 | GEAR PUMP ASSEMPLY | 10
ELEC. SPARE PART LIST FOR MIAN- DIESEL GENERATOR
07-73-00500 | BEARING | 9
07-73-00502 | BEARING | 9
07-73-00503 | SILICON ELEMENT | 54
07-73-00504 | SPACE HEATER ELEMENT | 36
07-73-00505 | SILCON RECTIFIER | 9
07-73-00506 | SILSTOR | 9
07-73-00507 | AUTO. VOLTAGE REGULATOR | 3
07-73-00508 | HAND TRIMMER | 3
07-73-00509 | DROOP RHEOSTAT | 9
07-73-00510 | KEEP RELAY | 6
07-73-00511 | N- F- B- | 6
07-73-00512 | N – F- B | 3
MINISTRY OF TRANSPORT & COMMUNTICATION
IRAQI STATE CO. FOR WATER TRANSPORT
SECTION (3)
MAIN AIR COMPRESSOR
TANABE AIR COMPRESSOR CMVA S30 C-P, SERIAL NO . 13210 ~ 13, DRAWING NO . RNE6-0451F, MODEL : SHC-30C,TYPE : VERTICAL, 2STAGES WATER COOLED BORE: L.P 88.9, H.P 34.92, STROKE:76.2 PRESSURE:25 KG/sq.CM, REVOLUTION:550 R.P.M, CAPACITY:8cu.CM/HR, POWER REQD: 3.5 PS
07-73-02000 | L. P VALVE (SUCTYAN) ASSY | 6 | set
07-73-02002 | L.P VALVE (DELIVERY) ASSY | 6 | set
07-73-02003 | PISTON RING (H.P) | 20
07-73-02004 | PISTON RING ( L.P) | 12
07-73-02005 | MAIN BEARING | 6
07-73-02006 | CONNECTING ROD | 3
07-73-02007 | CONN. ROD BEARING | 6
07-73-02008 | PISTON | 3
07-73-02009 | PISTON PIN BUSH | 3
07-73-02010 | PISTON PIN | 3
07-73-02011 | CYLINDER | 3
07-73-02012 | UNION VALVE ASSY (H.PVALVE) | 6 | set
HULL NO. 1570B
MAIN ENGINE . N11GATA PC2 - 5L (4600BHP)
ENGINE NO. 53249
07-73-00700 | MAIN BEARING SHELL (TOP) | 9
07-73-00702 | MAIN BEARING SHELL (BOTT.) | 9
07-73-00703 | ANCHOR BEARING SHELL (TOP) | 1
07-73-00704 | ANCHOR BEARING SHELL( BOTT.) | 1
07-73-00705 | CYLINDER LINER WITH JOINT RINGS | 8
07-73-00706 | PISTON ASSY WITH PISTON PIN END PISTON RINGS | 8
07-73-00707 | CONNECTING ROD ASSY WITH SMALL END BUSH AND BIG EHD BOITS | 8
07-73-00708 | BIG END BEARING SHELL (TOP) | 8
07-73-00709 | BIG END BEARING SHELL (BOTT) | 8
07-73-00710 | CYLINDER HEAD ASSY WITH VALVES | 8
07-73-00711 | FUEL INJECTOR ASSY | 8
07-73-00712 | NOZZLE (0.65&X10 HOLES) | 24
07-73-00713 | LOCATING PIN | 48
07-73-00714 | FUEL INJECTION PUMP ASSY DKC NO. 4196-010 | 8
07-73-00715 | O RING FOR CYLINDER COOLING WATER ELBOW | 50
07-73-00716 | O RING FOR CYLINDER COOLING WATER VENT | 50
07-73-00717 | JOINT RING FOR PISTON SKIRT (327X5) | 16
07-73-00718 | JOINT RING FOR PISTON PIN BLOCK PIPE 46,99X5,33) | 16
07-73-00719 | JOINT RING FOR EXHAUST V/V CAGE 115× 5 | 32
07-73-00720 | JOINT RING FOR EXHAUST V/V COOLING WATER PIPE (23X3,53) | 100
07-73-00800 | JOINT RING FOR CYLINDER HEAD COVER (BOTT) | 161
07-73-00802 | JOINT RING FOR CYLINDER HEAD COVER (TOP) | 16
07-73-00803 | JOINT RING FOR FUEL INJECTIOR BODY | 32
07-73-00804 | JOINT RING FOR FUEL INJECTIOR COOLING PIPE | 100
07-73-00805 | JOINT RING FOR FUEL INJECTIOR PIPE CONNECTION | 24
07-73-00806 | JOINT RING FOR SLEEVE | 24
07-73-00807 | JOINT RING FOR AIR MANIFOLD | 15
07-73-00808 | JOINT RING FOR COOLING WATER MAIN PIPE | 64
07-73-00809 | METAL JOINT FOR CYLINDER HEAD GAS SEAL JOINT | 15
07-73-00810 | METAL JOINT FOR INJECTION PUMP INLET AND OUTLET | 22
07-73-00811 | METALJOINT FOR EXHAUST MANIFOLD BELLOWS | 22
07-73-00812 | METAL JOINT FOR CYLINDER OUTEL FLANGS | 16
07-73-00813 | METAL JOINT FOR INJECTOR GOS SEAL JOINT | 16
07-73-00814 | JOINT FOR CYLINDER HEAD COVER | 8
07-73-00815 | BALL BEARING FOR CAMSHAFT THRUST BRG. | 1
SPARE PARTS FOR M/E REMOTE CONTROL. SYSTEM
07-73-00900 | NO34 RELAY | 32
07-73-00902 | NO 34 RELAY | 10
07-73-00903 | MICRO RELAY | 11
07-73-00904 | REED RELAY | 3
07-73-00905 | FLICKER RELAY | 1
07-73-00906 | TIMING RELAY | 1
07-73-00907 | SILICON STACK | 2
07-73-00908 | AMAPLIFIAR | 1
07-73-00909 | POTENTIOMETER | 1
07-73-00910 | MICRO SWITCH | 2
SPARE PARTS FOR M/E TURBO BLOWER
(VTR 401-2)
07-73-01000 | BEARING UNIT COMPLETE-BLOWER SIDE | 1 | set
07-73-01002 | BEARING UNIT COMPLETE-TURBINE-SIDE | 1 | set
07-73-01003 | SEALING BUSH | 1
07-73-01004 | SEALING BUSH | 1
07-73-01005 | SEALING BUSH | 1
07-73-01006 | OIL PUMP COMPLETE – BLOWER SIDE | 1 | set
07-73-01007 | OIL PUMP COMPLETE – TURBINE SIDE | 1 | set
SPARE PARTS FOR CPP REMOTE CONTROL SYSTEM
07-73-01100 | RELAY 091112013 | 3
07-73-01102 | TIMER 272005400(60 PLC) | 2
07-73-01103 | RELAY 091012034 | 2
07-73-01104 | DIODE | 10
07-73-01105 | CAM SWITCH 272005252 | 1
07-73-01106 | DIODE | 2
07-73-01107 | RELAY 091112013 | 2
07-73-01108 | PRINTED CARD BOARD 320193480 | 1
07-73-01109 | PRINTED BOARD | 1
07-73-01110 | PRINTED BOARD | 1
07-73-01111 | PRINTED BOARD | 1
07-73-01112 | PRINTED BOARD | 1
07-73-01113 | POTENTIOMETER 044000232 | 2
07-73-01114 | MICRO SWITCH 093019012 | 2
07-73-01115 | MICRO SWITCH-OMRO N- | 2
07-73-01116 | POTENTIOMETER | 1
SPARE PARTS FOR NIIGATA DIESEL ENGINE
MODEL 6L (MG) 22 X
NIIGATA ENGINEERING CO., LTD. TOKYO, JAPAN
07-73-01200 | CYLINDER LINER ASSY | 18
07-73-01202 | GASKET | 18
07-73-01203 | O-RING | 36
07-73-01204 | PIPE | 48
07-73-01205 | O-RING | 48
07-73-01206 | CAM SHAFT BEARING | 48
07-73-01207 | MAIN BEARING MATEL (A) (STD) | 6
07-73-01208 | MAIN BEARING MATEL (A) (0.25) | 6
07-73-01209 | MAIN BEARING MATEL (0.5) | 6
07-73-01210 | MAIN BEARINGMATEL (0.75) | 6
07-73-01211 | MAIN BEARING MATEL (1.0) | 6
07-73-01212 | MAIN BERING MATEL (B)(STD) | 15
07-73-01213 | MAIN BERING MATEL (0.25)B | 15
07-73-01214 | MAIN BERING MATEL(0.5) | 15
07-73-01215 | MAIN BERING MATEL (0.75) | 15
07-73-01216 | MAIN BERING MATEL (1.0) | 15
07-73-01217 | THRUST BEARING MATEL | 6
07-73-01218 | CRANK SHAFT ASSY | 1
07-73-01219 | CRANK GEAR ASSY | 2
07-73-01220 | PISTON | 6
07-73-01221 | COMPRESSION RING (1) | 18
07-73-01222 | COMPRESSION RING (2) | 36
07-73-01223 | OIL-SCRAPING RING | 36
07-73-01224 | PISTON PIN | 6
07-73-01225 | SNAP RING | 12
07-73-01226 | CONNECTING ROD ASSY | 6
07-73-01227 | CONNECTING ROD BOLT ASSY | 6
07-73-01228 | CAM SHAFT GEAR | 2
07-73-01229 | IDLE GEAR NO.1 ASSY | 3
07-73-01230 | IDLE GEAR NO .2 | 3
07-73-01231 | STARTING AIR PILOT VALVE ASSY | 3
07-73-01300 | PILOT VALVE ASSY | 3
07-73-01302 | ROLLER GUIDE ASSY | 6
07-73-01303 | ROLLER ASSY | 6
07-73-01304 | FUEL ROLLER GUIDE ASSY | 6
07-73-01305 | ROLLER ASSY | 6
07-73-01306 | PUSH ROD ASSY | 6
07-73-01307 | HEAD GASKET | 36
MINISTRY OF TRANSPORT & COMMUNTICATION IRAQI STATE CO. FOR WATER TRANSPORT
07-73-01400 | CYLINDER HEAD | 6
07-73-01402 | SEAT RING | 48
07-73-01403 | VALVE GUIDE | 48
07-73-01404 | INTAKE VALVE | 24
07-73-01405 | EXHAUST VALVE | 24
07-73-01406 | ADJUSTING BOLT | 42
07-73-01407 | STARTING AIR VALVE ASSY | 18
07-73-01408 | STARTING VALVE ASSY | 18
07-73-01409 | FUEL INGECTION VALVE ASSY | 18
07-73-01410 | NOZZLE | 72
07-73-01411 | INDICATOR COCK ASSY | 12
07-73-01412 | GASKET | 18
07-73-01413 | GASKET | 18
07-73-01414 | GASKET | 6
07-73-01415 | COOLING WATER PUMP ASSY (WITH GEAR) | 6
07-73-01416 | LUBRICATING OIL PUMP ASSY | 3
07-73-01417 | GEAR ASSY | 3
07-73-01418 | LUB-OIL REGULATING VALVE ASSY | 3
07-73-01500 | GOVERNOR DRIVING DEVICE | 3
07-73-01502 | FUEL INJECTION PUMP ASSY | 18
07-73-01503 | PLUNGER ASSY | 18
07-73-01504 | DELIVERY VALVE | 18
07-73-01505 | F.P INLET PIPE.(1) | 15
07-73-01506 | HOLLOW BOLT | 18
07-73-01507 | INJECTION PIPE | 18
07-73-01508 | DRAIN PIPE | 18
07-73-01509 | DRAIN PIPE | 15
07-73-01510 | LUB-OIL COLER ASSY (5-8EK) | 3
07-73-01511 | FILTER ELEMENT (OUTER) | 6
07-73-01512 | FILTER ELEMENT (INNER) | 6
07-73-01513 | FUL OIL FILTER ASSY | 18
07-73-01514 | FUEL OIL FILTER ELEMENT ASSY | 18
07-73-01515 | LUBOIL FILTER ELEMENT ASSY | 18
07-73-01516 | FRESH WATER COOTER ASSY | 3
07-73-01517 | AIR COOLER | 1
07-73-01518 | TURBO BLOWER | 3
MINISTRY OF TRANSPORT & COMMUNTICATION IRAQI STATE CO. FOR WATER TRANSPORT
07-73-01600 | DIESEL OIL PURIFIER QUANTITY ONE PEC. COMPLETE TYPE : DISC BOWEL CENTRIFUGAL MODEL: SJ – 2000 PRINCIPAL ITEM: CAPACITY (NOMINAL) 2000 LIH SLUDGE MANU. DISCHARGE ATTACHMENT: - FEED PUMP: 2110 L/Hx 20M DISCHARGE PUMP:2460 L/H x20M MAKER: - MITSUBISHI – KAKOKI KAISHA LTD. ELECT. MOTOR: MODEL: IF – 1325 PRINGPAL ITEM: 3.7 kW x 4P x 1425 RPM | 1 | complete pc
07-73-01602 | LUB OIL PURIFIER QUANTITY: ONE PEC. COMPLETE TYPE: DISC BOWL ENTRIUGAL MODEL: SJ – 3000 PRINCIPAL ITEM: CAPACITY (NOMINAL): 3000L/H SLUDGE MANU. DISCHARGE ATTACHMENT. FEED PUMP: 3300L/H × 20M DISCHARGE PUMP: 20M MAKER : MISUBISHI-KAKOKAISHA LTD. | 1 | complete pc
MARINE DIESEL ENGNE .MAK. WTTH REDUETION GEAR
MAIN ENG NGINEMAKE:MAK, TYPE:8MU 453 AK, MAX.. CONTINUOUS OUTPUT: 2800HP, REVOLUTIONS: 600 RPM, NO. OF CYLINDER:8, BORE:320 MM, STROKE:420 MM, AVERAGE PISTON SPEED:8.4 KP/ CM2, DESIGN:15.5 KP/CM2
07-73-01700 | CYLINDER LINER | 8
07-73-01702 | CYLINDER HEAD NUT | 16
07-73-01703 | CYLINDER HEAD STUD | 16
07-73-01704 | JOINT RING | 16
07-73-01705 | Q-RING | 64
07-73-01706 | Q-RING | 32
07-73-01707 | GASKET , VARIDUS PARTS | 1
07-73-01708 | CYLINDER READ ASSEMBLY | 8
07-73-01709 | JOINT RING | 864
07-73-01710 | JOINT RING | 432
07-73-01711 | GASKET | 8
07-73-01712 | Q-RING | 8
07-73-01713 | Q-RING | 8
07-73-01714 | VALUE SEAT INSERT | 32
07-73-01715 | THREADED INSERT | 16
07-73-01716 | JOINT RING | 32
07-73-01717 | JOINT RING | 8
07-73-01718 | JOINT RING | 40
07-73-01719 | EXHAUST VALVE ASSEMBLY | 8
07-73-01720 | INLET VALVE ASSEMBLY | 8
07-73-01721 | INLET VALVE ROCKER ASSEMBLY | 8
07-73-01722 | EXHAUST VALVE ROCKER ASSEMBLY | 8
07-73-01723 | VALVE GUIDE ASSEMBLY | 16
07-73-01724 | GASKET FOR EXHAUST MANIFOLD | 16
07-73-01725 | GASKET FOR CHARGE AIR MANIFOLD | 8
07-73-01726 | GOINT RING ON CYLINDER LINER | 8
07-73-01727 | Q-RING FOR COOTING | 40
07-73-01728 | JINT RING FOR AIRPIPE | 8
07-73-01729 | GASKRT FOR COLLECTING | 8
07-73-01730 | VALVE GUIDE ASSEMBLY | 16
07-73-01731 | ATARING VALVE ASSEMBLY | 8
07-73-01800 | INDICATAR AND RELIEF VALVE ASSEMBLY | 4
07-73-01802 | FUEL INTECTOR ASSEMBLY | 8
07-73-01803 | NOZZLE ELEMENT | 8
07-73-01804 | SEAL RING | 16
07-73-01805 | SEAL RING | 16
07-73-01806 | PISTON | 8
07-73-01807 | BIG-END BEARING SHELL | 8
07-73-01808 | SMALL-END BUSH | 8
07-73-01809 | BIG-END BOLT | 16
07-73-01810 | BIG-END BOLT | 16
07-73-01811 | DOWEL PIN | 6
07-73-01812 | SET OF PISTON RINGS | 8
07-73-01813 | ROLLER TAPPET ASSEMBLY | 2
07-73-01814 | ROLLER TAPPET FOR FUEL INJECTION PUMP ASSEMBLY | 2
07-73-01815 | ROLLER TAPPET FOR VALVE ASSEMBLY | 2
07-73-01816 | PUSH FOR ESSEMBLY | 4
07-73-01817 | PNEUMATIC SPEED CONTROL ASSEMBLY | 1
07-73-01818 | STARTING AIR DISTRBUTOR | 1
07-73-01819 | ENGINE CONTROL UNIT ASSEMBLY | 1
07-73-01820 | CENTERFUGAL PUMP ASSEMBLY | 1
07-73-01821 | SINGLE LUBRICATING OIL PUMP | 1
07-73-01822 | FUEL FEED PUMP MOUNTING ASSEMBLY | 1
07-73-01823 | GASKET | 8
07-73-01824 | GASKET | 1
07-73-01825 | OIL PRESSURE REGULATING VALVE ASSEMBLY | 1
07-73-01826 | GASKET | 50
07-73-01827 | GASKET | 20
07-73-01828 | JOINT RING | 36
07-73-01829 | JOINT RING | 20
MINISTRY OF TRANSPORT & COMMUNTICATION IRAQI STATE CO. FOR WATER TRANSPORT
07-73-01900 | SEA GOING IBOAT 50 PERSON | 10
07-73-01902 | RIVER BOAT 25 PERSON | 10
07-73-01903 | FUEL BARGE ( SELF PROP )750 T | 10
07-73-01904 | F.W. BARGE 750 T | 10
07-73-01905 | SUPPLY BAOT | 10
07-73-01906 | SPEED BOAT 15 PERSON | 10
07-73-01907 | PUSHER ( RIVER) | 20
07-73-01908 | PICK UP ( DOUBLE PASSENGER) 4 SPACE | 10
07-73-01909 | TRUCK 2 TON | 10
07-73-01910 | 22 PASSENGER BUS | 10
07-73-01911 | FIELD TURCK ( LAND CRUSSER) | 10
07-73-01912 | TANK TRUCK FOR FRESH WATER 15-20 TON | 10
07-73-01913 | FORK LIFT (3-15) TON | 10
07-73-01914 | MOBILE HYDRLIC CRANE 150 TON | 5
07-73-01915 | MOBIL CRANE 50 TON | 5
07-73-01916 | MOBIL CRANE 25 | 5
07-73-01917 | TRUCK CRANG (5-10) TON | 10
07-73-01918 | MINI BUS | 10
07-73-01919 | TANK TRUCK FOR FUEL TRANS. 15-20 TON | 10
07-73-01920 | MOBILE WELIDING SET | 20
07-73-01921 | MOBILE AIR COMP. | 20
07-73-01922 | CUTTING TOOLS | 1 | lot
07-73-01923 | OVER HEAD CRANE | 10
07-73-01924 | STEEL PUNCHING MACHINE | 4
07-73-01925 | STEEL HAND CUTTING | 5
07-73-01926 | ANGIL CUTTING MACHINE | 4
07-73-01927 | BATRY CHARGING GAS MACHINE | 5
07-73-01928 | MARINE PAINTS | 50000 | lit.