## Sheet1-9
2-5-7 : SEWAGE EXCUSE FAN
CODE NO | DIAMETER(MM) | POWER (KW) | SPEED RPM | DESCRIPTION | QTY
03-01-00706 | 300 | 0.4 | 1450 |  | 24
| 250 | 0.4 | 1450 |  | 18
03-01-00707 | 500 | 5 | 3200 |  | 40
03-01-00708 | 750 | 7.5 | 3200 |  | 20
03-01-00709 | 1000 | 1.5 | 3200 |  | 10
03-01-00710 | 350 | 5 | 3200 |  | 100
03-01-00711 | 1000 | 0.7 | 750 |  | 10
03-01-00712 | 500 | 0.63 | 863 |  | 46
03-01-00713 | 600 | 0.63 | 750 |  | 10
03-01-00714 | 600 | 0.63 | 540 |  | 7
03-01-00715 | 500 | 0.63 | 863 |  | 6
03-01-00716 | 200 | 0.75 | 750 |  | 10
03-01-00717 | 400 | 0.34 |  |  | 5
03-01-00718 | 520 |  |  | ROOF TYPE,( OUTER DIAMETER 1M2, INNER DIAMETER =0.73) | 10
03-01-00719 | 750 |  |  | ROOF TYPE,( OUTER DIAMETER=1.27M2, INNER DIAMETER =.1.03) | 10
03-01-00720 |  |  |  | ROOF TYPE,( OUTER DIAMETER=.0.63M2, INNER DIAMETER =.0.67) | 25
2-5-8 : BEARINGS
CODE NO | SIZE |  | QTY
03-01-00721 | NU416 |  | 60
03-01-00722 | 6319 |  | 90
03-01-00723 | 416 |  | 20
03-01-00724 | 316 |  | 20
03-01-00725 | RMS 24 |  | 1000
03-01-00726 | 4319 |  | 30
03-01-00727 | 7320 |  | 20
03-01-00728 | 7324 |  | 20
03-01-00729 | NU222 |  | 20
03-01-00730 | NU226 |  | 20
03-01-00731 | 22316 |  | 40
03-01-00732 | NU413 |  | 50
03-01-00733 | 6311 |  | 50
03-01-00734 | 6411 |  | 50
03-01-00735 | 6410 |  | 50
03-01-00736 | 6310 |  | 50
03-01-00737 | 11207 |  | 100
03-01-00738 | 11208 |  | 100
03-01-00739 | 7330 |  | 30
03-01-00740 | 228 |  | 30
03-01-00741 | 24 |  | 60
03-01-00742 | 413 |  | 25
03-01-00743 | 6313 |  | 85
03-01-00744 | 22220 |  | 30
03-01-00745 | 6218 |  | 60
03-01-00746 | 314 |  | 25
03-01-00747 | 6214 |  | 20
03-01-00748 | 6217 |  | 20
03-01-00749 | 2311 |  | 20
03-01-00750 | 6208 |  | 20
03-01-00751 | 6207 |  | 20
03-01-00752 | 6414 |  | 20
03-01-00753 | 7313 |  | 20
03-01-00754 | 7316 |  | 20
2-5-9 :GARGENS
CODE NO | DIAMETER INCH | LENGTH MM | QTY
03-01-00755 | 4 | 3430 | 10
03-01-00756 | 4 | 3720 | 10
03-01-00757 | 4 | 3600 | 15
03-01-00758 | 4 | 3020 | 15
03-01-00759 | 4 | 3000 | 15
03-01-00760 | 4 | 3800 | 30
03-01-00761 | 4 | 2900 | 30
2-5-10 : BRACKETS
CODE NO | SIZE |  | QTY
03-01-00762 | SN316 |  | 40
03-01-00763 | SN 511-609 |  | 25
03-01-00764 | 605 |  | 25
03-01-00765 | 600 |  | 25
03-01-00766 | 100 |  | 25
03-01-00767 | 508 |  | 50
03-01-00768 | 507 |  | 60
03-01-00769 | 1115 |  | 30
03-01-00770 | 516 |  | 30
2-5-11 : BACKING
CODE NO | SIZE |  | QTY
03-01-00771 | 7/8 INCH |  | 3000 M
03-01-00772 | 3/4 INCH |  | 2500M
03-01-00773 | 5/8 INCH |  | 2000 M
03-01-00774 | 1/2 INCH |  | 4500M
03-01-00775 | 1/4 INCH |  | 2500M
2-5-12 : TRANSFORMERS
CODE NO | DESCRIPTION |  | QTY
03-01-00776 | 3300/11000 V,209.2A,50HZ |  | 6
03-01-00777 | 3300/11000 V,209.2A,50HZ |  | 6
03-01-00778 | 11000/3300 H.T |  | 20
03-01-00779 | 11000/400 H.T |  | 20
03-01-00780 | 3300/400 |  | 10
2-5-13 : ELECTRICAL CONTECTORS
CODE NO | DESCRIPTION |  | QTY
03-01-00781 | 800 AMP. WITH 2 ADDITIONAL AUXLURY EACH |  | 15
03-01-00782 | 630 = |  | 25
03-01-00783 | 500 = |  | 25
03-01-00784 | 400 = |  | 25
03-01-00785 | 350 = |  | 30
03-01-00786 | 250 = |  | 50
03-01-00787 | 180 = |  | 68
03-01-00788 | 120 = |  | 25
03-01-00789 | 80 = |  | 66
03-01-00790 | 60 = |  | 200
03-01-00791 | 25 = |  | 200
03-01-00792 | 10 AMP |  | 217
03-01-00793 | 150 |  | 10
03-01-00794 | 63 |  | 11
03-01-00795 | 40 |  | 10
03-01-00796 | 75 |  | 9
03-01-00797 | 115 |  | 3
03-01-00798 | 155 |  | 6
03-01-00799 | 90 |  | 3
03-01-00800 | 45 |  | 30
03-01-00801 | 7.5 |  | 9
03-01-00802 | 16 RELAY |  | 18
03-01-00803 | 2NC+2N0 |  | 75
03-01-00804 | 200AMP, 220V. |  | 37
03-01-00805 | 80 AMP. |  | 25
03-01-00806 | 125 AMP. |  | 9
03-01-00807 | 63 AMP. |  | 9
2-5-14 :CHANGE OVERS
CODE NO | AMP. | V. | QTY
03-01-00808 | 1000 | 3300 | 10
03-01-00809 | 1000 | 380 | 5
03-01-00810 | 630 | 380 | 15
03-01-00811 | 400 | 380 | 10
03-01-00812 | 250 | 380 | 20
03-01-00813 | 100 | 380 | 30
03-01-00814 | 63 | 380 | 30
2-5-15 : OVER LOADS
CODE NO. | SIZE |  | QTY
03-01-00815 | 630 |  | 50
03-01-00816 | 400 |  | 50
03-01-00817 | 200 |  | 50
03-01-00818 | 100 |  | 75
03-01-00819 | 80 |  | 75
03-01-00820 | 72 |  | 75
03-01-00821 | 63 |  | 100
03-01-00822 | 50 |  | 100
03-01-00823 | 40 |  | 100
03-01-00824 | 32 |  | 100
03-01-00825 | 25 |  | 100
03-01-00826 | 18 |  | 100
03-01-00827 | 11 |  | 300
03-01-00828 | 9 |  | 300
03-01-00829 | 7 |  | 300
03-01-00830 | 5 |  | 300
03-01-00831 | 4 |  | 300
03-01-00832 | 2.5 |  | 250
03-01-00833 | 1 |  | 250
03-01-00834 | 75-105 |  | 19
03-01-00835 | 60-80 |  | 5
03-01-00836 | 40-60 |  | 5
03-01-00837 | 32-40 |  | 5
03-01-00838 | 25-32 |  | 10
03-01-00839 | 18-25 |  | 10
03-01-00840 | (10)-(18) |  | 10
03-01-00841 | (6)-)(10) |  | 10
03-01-00842 | (4)-(6) |  | 10
03-01-00843 | 2.5-4 |  | 10
03-01-00844 | 13-18 |  | 6
03-01-00845 | 13-25 |  | 6
03-01-00846 | 50-80 |  | 18
03-01-00847 | CT TYPE , 1NO.OPENED, 1NO. CLOSED FOR ELECTRIC MOTOR290 KW, 3PH |  | 15
03-01-00848 | CT TYPE , 1NO.OPENED, 1NO. CLOSED FOR ELECTRIC MOTOR 200 KW , 3PH |  | 15
03-01-00849 | CT TYPE , 1NO.OPENED, 1NO. CLOSED FOR ELECTRIC MOTOR90 KW , 3PH |  | 15
03-01-00850 | 1NO.OPENED, 1NO. CLOSED FOR ELECTRIC MOTOR 11 KW , 3PH |  | 10
03-01-00851 | 1NO.OPENED, 1NO. CLOSED FOR ELECTRIC MOTOR 22 KW , 3PH |  | 30
03-01-00852 | 1NO.OPENED, 1NO. CLOSED FOR ELECTRIC MOTOR 30KW , 3PH |  | 20
03-01-00853 | 1NO.OPENED, 1NO. CLOSSED FOR ELECTRIC MOTOR37 kW , 3PH |  | 10
03-01-00854 | 1NO.OPENED, 1NO. CLOSSED FOR ELECTRIC MOTOR 90 KW , 3PH |  | 6
03-01-00855 | 1NO.OPENED, 1NO. CLOSED FOR ELECTRIC MOTOR 5 KW , 3PH |  | 10
03-01-00856 | 1NO.OPENED, 1NO. CLOSED FOR ELECTRIC MOTOR 4 KW , 3PH |  | 20
03-01-00857 | 1NO.OPENED, 1NO. CLOSED FOR ELECTRIC MOTOR 3 KW , 3PH |  | 10
03-01-00858 | 1NO.OPENED, 1NO. CLOSED FOR ELECTRIC MOTOR2 KW , 3PH |  | 10
03-01-00859 | 1NO.OPENED, 1NO. CLOSED FOR ELECTRIC MOTOR 1KW , 3PH |  | 10
03-01-00860 | 1NO.OPENED, 1NO. CLOSSED FOR ELECTRIC MOTOR 0.6 KW , 3PH |  | 30
03-01-00861 | 1NO.OPENED, 1NO. CLOSED FOR ELECTRIC MOTOR0.37 KW , 3PH |  | 30
03-01-00862 | 1NO.OPENED, 1NO. CLOSED FOR ELECTRIC MOTOR 0.27 KW , 3PH |  | 40
03-01-00863 | 1NO.OPENED, 1NO. CLOSED., 1.2-1.8A T6A |  | 100
03-01-00864 | 1NO.OPENED, 1NO. CLOSSED., 0.65-0.8 T2A |  | 100
03-01-00865 | 1NO.OPENED, 1NO. CLOSED, 0.4-0.6A T2A |  | 100
03-01-00866 | 1NO.OPENED, 1NO. CLOSSED 0.8-1.2A T4A |  | 100
03-01-00867 | 1NO.OPENED, 1NO. CLOSED 0.18-0.27 F1A |  | 100
03-01-00868 | 7-10 AMP |  | 50
03-01-00869 | 75-95 |  | 50
03-01-00870 | 50-65 |  | 50
03-01-00871 | 22-32 |  | 50
03-01-00872 | 13-18 |  | 50
03-01-00873 | 7-13 |  | 50
03-01-00874 | 5-7 |  | 50
2-5-16 : CIRCUIT BREAKER
CODE NO | DESCRIPTION |  | QTY
03-01-00875 | 630 A.AUTOMATIC , 3PH, MCCB) |  | 20
03-01-00876 | 400 A. AUTOMATIC , 3PH, MCCB) |  | 40
03-01-00877 | 250A. AUTOMATIC , 3PH, MCCB) |  | 15
03-01-00878 | 160 A.AUTOMATIC , 3PH, MCCB) |  | 15
03-01-00879 | 100A.AUTOMATIC , 3PH, MCCB) |  | 30
03-01-00880 | 63A.AUTOMATIC , 3PH, MCCB) |  | 30
03-01-00881 | 40A.AUTOMATIC , 3PH, MCCB) |  | 20
03-01-00882 | 36A.MAJOR , 3PH, M.CB) |  | 40
03-01-00883 | 25A.MAJOR , 3PH, M.CB) |  | 60
03-01-00884 | 16A.MAJOR , 3PH, M.CB) |  | 60
03-01-00885 | 10A.MAJOR , 3PH, M.CB) |  | 60
03-01-00886 | 16A.MAJOR , 1PH, M.CB) |  | 100
03-01-00887 | 10A.MAJOR , 1PH, M.CB) |  | 100
03-01-00888 | 6A.MAJOR , 1PH, M.CB) |  | 100
03-01-00889 | 630AMP, MG |  | 2
03-01-00890 | 630AMP.(1100V, 3PH) |  | 5
03-01-00891 | 400AMP.(3300V,H.T) |  | 5
03-01-00892 | 400 MG |  | 2
03-01-00893 | 250AMP MG |  | 4
03-01-00894 | 100AMP MG |  | 10
03-01-00895 | 63AMP MG |  | 15
03-01-00896 | 40AMP MG |  | 0.15
03-01-00897 | 32AMP MG |  | 15
03-01-00898 | 1600AMP. 3PH, L.T |  | 20
03-01-00899 | 2500= |  | 10
03-01-00900 | 630= |  | 30
03-01-00901 | 400 = |  | 30
03-01-00902 | 250 = |  | 40
03-01-00903 | 200= |  | 40
03-01-00904 | 150= |  | 40
03-01-00905 | 125= |  | 30
03-01-00906 | 100= |  | 51
03-01-00907 | 63= |  | 50
03-01-00908 | 40= |  | 50
03-01-00909 | 25= |  | 100
03-01-00910 | 16= |  | 100
03-01-00911 | 15AMP 2PH |  | 200
03-01-00912 | 30= |  | 200
03-01-00913 | 20= |  | 100
03-01-00914 | 15AMP 1 PH |  | 100
03-01-00915 | 20= |  | 100
03-01-00916 | 30= |  | 100
03-01-00917 | 300(H.T) |  | 30
03-01-00918 | 160 AMP H.T |  | 1
03-01-00919 | 1200L.T |  | 6
03-01-00920 | 80 AMP |  | 9