## ANNEXES
ANNEX AGRI -8
Sector : | AGRICULTURE
Sub Sector:IRRIGATION
Activity:Surveying Instruments,Operation and maintenance of water atorage and Hydraulic Structures
Priority | Within the Sector:First
CODE | ItemDescription and its complementary items (if applicable) | Intended use (and targeted end user) | Qty . In unit
05-08-00001 | Instrumentation Requirements . See App. 10B | Improving monitoring erocesses in dams and barrages .(All existing dams and barrages) | As stated in App. 10B
05-08-00002 | Surveying Equipment’s See App. 10C | Improving monitoring erocesses in all irrigation projects (All relevant projects in the 15 Governorates) | As stated in App. 10C
APPENDIX 8 . ATER WELL DRILLING REQUIREMENTS
CODE | DESCRIPTION | QUANTITY | UNIT OF MEASURE
05-08-00003 | Truck Mounted Rotary Table Drilling Rig,capable to drill water wells up to depth (250m) with operating tools and accessories | 24
05-08-00004 | Truck Mounted Top Head Drilling Rig,capable to drill water wells up to depth(450 m)by using air and mud with operating tools, auxillary truck mounted compressors, accessories. drilling mud , foam,rock oil,CMC,Quebracho , Quik trol , Quik gel. | 26
05-08-00005 | Truck Mounted Top Head Drive Drilling Rig,capable to drill water wells up to depth (800 m)by using air and mud with operating tools, auxillary truck mounted ompressors, accessories,drilling mud ,foam ,rock oil,CMC,Quebracho,Quik trol , Quik gel. | 8
05-08-00006 | Diesel truck mounted compressors for water well development (capacity 250 psig - 600 CFM). | 3
05-08-00007 | Diesel truck mounted compressors for water well development (capacity 500psig - 400 CFM ) . | 3
05-08-00008 | Diesel truck mounted compressors (Auxilliary) for drilling of (300-400 ) psig working pressure and (900-1000) ft3/min actual free air delivery | 4
Spare Parts & Accessories for existing drilling rigs, type (Speed Star - 15)
05-08-00009 | * Rotary Drive | 10
05-08-00010 | *Tri Cone rock Bits with subsistute different sizes | 1000
05-08-00011 | *Swivel repair kit | 50
05-08-00012 | *Swivel hose | 10
05-08-00013 | *Steel wire for drawworks | 700 | meter
05-08-00014 | *Mast jack and repair kit | 14
05-08-00015 | *Draw works (complete) | 5
05-08-00016 | *Rotary repair kits | 4
05-08-00017 | *Coupling for rotary drive | 10
05-08-00018 | *Hydraulic motors | 6
05-08-00019 | *Centralizing jacks for rigs | 5 | sets
05-08-00020 | *Overhaul repair kits for engine | 6 | sets
05-08-00021 | * Shaft for mud pumps 7 1/2 x 10 | 60
Spare Parts for Drilling Equipments
05-08-00022 | * Standard auger , excavation diam 1500mm | 1
05-08-00023 | * Standard auger , excavation diam 2000mm | 1
05-08-00024 | *HD auger , excavation diam 1500mm | 1
05-08-00025 | * HD auger , excavation diam 2000mm | 1
05-08-00026 | * Rock auger , excavation diam1500mm | 1
05-08-00027 | * Rock auger , excavation diam 2000mm | 1
05-08-00028 | * Tooth Esco T - 18 | 50
05-08-00029 | *key | 100
05-08-00030 | * Rubber Retainer | 100
05-08-00031 | T-18 tooth holder | 20
05-08-00032 | * Tooth Esco T -25 | 50
05-08-00033 | * T-25 tooth holder | 25
05-08-00034 | * Flex Ball control | 31
05-08-00035 | *Kelly Bar for RT3, 4x12m | 2
05-08-00036 | * Remote control | 4
05-08-00037 | *Revolving head | 8
05-08-00038 | * Thrust bearing | 6
05-08-00039 | *Kelly bar for RTC, 4x12m | 1
05-08-00040 | * Joint Complete | 4
05-08-00041 | *bearing | 18
05-08-00042 | * Flex Ball | 6
05-08-00043 | * Joint | 6
05-08-00044 | Casing pipes according to API .5CT J-55 standard (Blank and Slotted) and Johnson type screens . | 305000 | meter
05-08-00045 | Grouting drilling pipes length 1.5 m/pcoutside diameter 63.5 mm thickness 6.3 mm, weight/pc 16kg | 1500
05-08-00046 | Servicing rigs mounted on truck for water well maintenance and pumps installation | 8
05-08-00047 | *Steel pipes 4 inch dia with coupling for groutings | 4000 | meter
05-08-00048 | *Electric water level sounder for wells | 60
05-08-00049 | *Mobile caravan mounted on chassis | 180
05-08-00050 | *Shaft boring machine up to 3 m diameter, depth up to 100 m. | 1
05-08-00051 | *Geoelectrical Sounding | 1
05-08-00052 | * Electromagnatic | 1
05-08-00053 | *Well logging | 10
05-08-00054 | * water Well rehabilitation units with accessories | 10